## Overview (hidden)
Users can add baseline year data to editable fields with | this format | to autocalculate and plot 2021-2050 pathways. I haven't locked any fields, so take care.
The following editable worksheets allow user inputs of assets/processes within ASI Entities to illustrate 1.5 aligned pathways for:
| "Primary C2G (100% electrolytic)" | - Primary aluminium electricity/non-electricity/total emissions intensity across a portfolio of smelters, measured at the casthouse, where no external scrap is used
| "Casthouse (cut-off)" | - Cradle to gate slopes for use by non-smelter casthouses using cut-off method
| "Casthouse (mass allocation)" | - Cradle to gate slopes for casthouses (smelter or other), using mass allocation for scrap inputs
| "Supplier slope tool" | - Tool for mass-weighting supplier slopes for purchased metal (when available), used in the worksheet "Casthouse (mass allocation)"
| "Semis" | - Cradle to gate slopes for semi-fabrication processes (including those integrated with casthouses)
| "Post-Semis" | - Cradle to gate slopes for post-casthouse processes (including those integrated with casthouses)
The following is an output sheet showing slopes for integrated facilities:
| "Integrated Entity Slopes" | - Cradle to gate slopes for Entities with integrated facilities (casthouse > semis > fab)
The following reference worksheets contain sectoral cradle to gate pathways (2018-2050) for primary aluminium (at smelter casthouse), total casthouse (cut-off), semi-fabrication and fabrication
| "Sectoral C2G Slopes" | - Annual modelled data
| "IAI 1.5" | - Periodic IAI data from https://international-aluminium.org/wp-content/uploads/2021/10/1.5-Scenario-Dataset-3.xlsx
The following editable worksheets allow user inputs of assets/processes within ASI Entities to illustrate gate to gate pathways (ALTHOUGH THESE ARE NOT ALIGNED WITH CRITERION 5.3 WHICH MANDATES ALL DIRECT AND INDIRECT EMISSIONS):
[HIDDEN] | "Recycling Gate to Gate" | - Recycling gate to gate emissions intensity across a portfolio of remelters for the scrap share only
[HIDDEN] | "Semis Gate to Gate" | - Semi fabrication gate to gate emissions intensity across a portfolio of semis processes/assets
The following reference worksheets contain archetypal pathways at given increments with 2021 baselines for:
[HIDDEN] | "Primary Archetype Data Tables" | - Primary aluminium cradle to gate electricity and non-electricity split emissions intensity (bauxite mining, alumina refining, anode production, electrolysis and casting processes) [based on IAI/MPP]
[HIDDEN] | "Primary (no split) Data Table" | - Primary aluminium cradle to gate emissions intensity (bauxite mining, alumina refining, anode production, electrolysis and casting processes and all input materials) [based on IAI/MPP]
[HIDDEN] | "Casthouse (cut off) Data Table" | - Casthouse aluminium cradle to gate emissions intensity of total casthouse (primary & remelt) production [IAI]
[HIDDEN] | "Semis C2G Archetype Data Table" | - Semis processes cradle to gate emissions intensity [IAI]
[HIDDEN] | "Post-Semis C2G Archetypes" | - Fabrication scope 3 category 1 cradle to gate emissions intensity [IAI]
[HIDDEN] | "Recycling G2G Archetypes" | - Recycling process gate to gate emissions intensity [IAI/MPP]
[HIDDEN] | "Semis G2G Archetype Data Table" | - Semis processes gate to gate emissions intensity [IAI]

## User Guide
1. Choose a base year in the "Baseline year" worksheet
2a. If Entity includes smelter(s), but no downstream activity (or recycling of non-runaround scrap in smelter casthouse), complete worksheet "Primary (100% electrolytic)"
2b. All other Entities, complete worksheet "Casthouse & Post-CH Data Entry"
Worksheet fields colour coding: | User data entry, where supply chain activity is relevant
Optional user data entry, to refine results (e.g. electricity/non-electricity split for primary or integrated slopes for downstream)
Auto-calculation, based on user-entered data
1.5 degree aligned Entity slope(s)
Sheets currently locked for all but user data entry and slopes - password 'Alum1n1um'

## Baseline year
Choose a Baseline YEAR: | 2023
- Entities that are developing GHG Pathways for the first time are encouraged to use the most recent year for which data is available as the base year. - If an Entity has more detailed data for a previous year this is acceptable for validation purposes, as long as most recent year data is also disclosed. - If the chosen base year is more than three (3) years prior to the initial ASI Performance Standard Certification/Re-Certification Audit that is assessing conformance with Criterion 5.3 (e.g. to align with a corporate baseline), the most recent year data should indicate already achieved performance in line with the Entity Pathway in order for the Entity to be in conformance. - The base year should be fixed for the duration of the Pathway. - Intermediate Targets must cover a period no greater than five (5) years from the chosen base year.

## Primary (100% electrolytic)
1
2
3 | SMELTER (CRADLE TO GATE) MEASURED AT CASTHOUSE OUTPUT (COLD METAL) in Baseline YEAR (2023) | Production (t Al) | Cradle to Gate Emissions Intensity (t CO2e/t Al) | …of which Electricity Emissions Intensity, if known (t CO2e/t Al) | Non-Electricity Emissions Intensity (t CO2e/t Al)
4 | Smelter casthouse A |  |  |  | 0
5 | Smelter casthouse B |  |  |  | 0
6 | Smelter casthouse C |  |  |  | 0
7 | Smelter casthouse D |  |  |  | 0
8 | ….INSERT row(s) above to increase portfolio |  |  |  | 0
9 | Entity production weighted average | 0 | 0 | 0 | 0
10
11 |  |  | Archetype slope | 2016 | 2017 | 2018 | 2019 | 2020 | 2021 | 2022 | 2023 | 2024 | 2025 | 2026 | 2027 | 2028 | 2029 | 2030 | 2031 | 2032 | 2033 | 2034 | 2035 | 2036 | 2037 | 2038 | 2039 | 2040 | 2041 | 2042 | 2043 | 2044 | 2045 | 2046 | 2047 | 2048 | 2049 | 2050
12 | Entity Electricity Emissions Intensity | ~ | Enter values above
13 | Entity Non-Electricity Emissions Intensity | ~ | Enter values above
14 | Entity Total Cradle to Gate Emissions Intensity | ~ | Enter values above
15
Note on C3: Chris Bayliss: ONLY electrolytic metal, no scrap recycling (other than runaround)
Note on E3: Chris Bayliss: Emissions from bauxite mining, alumina refining, anode production, electrolysis & casting processes
Note on F3: Chris Bayliss: Electricity from bauxite mining, alumina refining, anode production, electrolysis & casting processes
Note on G3: Chris Bayliss: all other emissions cradle to gate

## Casthouse & Post-CH Data Entry
| A | B | C | Type of INPUT to which column B and C applies (column A applies to whole process)
| Process Scope 1+2 Intensity (t CO2e/t Al) | Scope 3 Cat.1 average intensity of PURCHASED Aluminium (including scrap) (t CO2e/t Al) OR, if smelter casthouse: Average emissions intensity of Aluminium INPUT to the casthouse (including liquid electrolytic tapped from pots, cold metal and scrap) | Mass of aluminium INPUT (t Al), Only required if Entity wishes to use a single integrated (multi-process) procurement slope
Casthouse in Baseline YEAR (2023) | 1.409 | 13.9166 | 70223 | = purchased scrap (not including internal scrap) plus aluminium metal (cold or liquid)
Semi-fabrication process in Baseline YEAR (2023) |  |  |  | = purchased casthouse products (not including those internally produced in integrated casthouse)
Fabrication process in Baseline YEAR (2023) |  |  |  | = purchased semi-fabricated & fabricated products (not including those internally produced in integrated semi-fab or fabrication process)
70223
CASTHOUSE |  | 2016 | 2017 | 2018 | 2019 | 2020 | 2021 | 2022 | 2023 | 2024 | 2025 | 2026 | 2027 | 2028 | 2029 | 2030 | 2031 | 2032 | 2033 | 2034 | 2035 | 2036 | 2037 | 2038 | 2039 | 2040 | 2041 | 2042 | 2043 | 2044 | 2045 | 2046 | 2047 | 2048 | 2049 | 2050
GATE TO GATE SLOPE (scope 1+2) = | recycling_archetype_0.600 | [7 empty] | 1.409 | 1.4 | 1.3291 | 1.2582 | 1.1874 | 1.1165 | 1.0456 | 0.97472 | 0.90384 | 0.77216 | 0.64048 | 0.5088 | 0.448 | 0.3872 | 0.3264 | 0.2656 | 0.2048 | 0.1744 | 0.144 | 0.144 | 0.1136 | 0.1136 | 0.1136 | 0.0832 | 0.0832 | 0.0832 | 0.0832 | 0.07
PROCUREMENT SLOPE (Scope 3, Cat.1) MEASURED AT INPUT = | casthouse_procurement_archetype_16.4 | [7 empty] | 13.9166 | 13.9 | 13.0214 | 11.6176 | 11.1312 | 10.6448 | 8.8323 | 7.9371 | 7.0419 | 4.9892 | 3.97 | 3.067 | 2.6289 | 2.1907 | 1.9364 | 1.1619 | 1.1619 | 0.96821 | 0.96821 | 0.77457 | 0.77457 | 0.58093 | 0.58093 | 0.38729 | 0.38729 | 0.38729 | 0.19364 | 0.19364
SEMI-FABRICATION |  | 2016 | 2017 | 2018 | 2019 | 2020 | 2021 | 2022 | 2023 | 2024 | 2025 | 2026 | 2027 | 2028 | 2029 | 2030 | 2031 | 2032 | 2033 | 2034 | 2035 | 2036 | 2037 | 2038 | 2039 | 2040 | 2041 | 2042 | 2043 | 2044 | 2045 | 2046 | 2047 | 2048 | 2049 | 2050
GATE TO GATE SLOPE (scope 1+2) = | NO USER DATA ENTERED
PROCUREMENT SLOPE (Scope 3, Cat.1) MEASURED AT INPUT = | NO USER DATA ENTERED
FABRICATION |  | 2016 | 2017 | 2018 | 2019 | 2020 | 2021 | 2022 | 2023 | 2024 | 2025 | 2026 | 2027 | 2028 | 2029 | 2030 | 2031 | 2032 | 2033 | 2034 | 2035 | 2036 | 2037 | 2038 | 2039 | 2040 | 2041 | 2042 | 2043 | 2044 | 2045 | 2046 | 2047 | 2048 | 2049 | 2050
PROCUREMENT SLOPE (Scope 3, Cat.1) MEASURED AT INPUT = | NO USER DATA ENTERED
INTEGRATED PROCUREMENT |  | 2016 | 2017 | 2018 | 2019 | 2020 | 2021 | 2022 | 2023 | 2024 | 2025 | 2026 | 2027 | 2028 | 2029 | 2030 | 2031 | 2032 | 2033 | 2034 | 2035 | 2036 | 2037 | 2038 | 2039 | 2040 | 2041 | 2042 | 2043 | 2044 | 2045 | 2046 | 2047 | 2048 | 2049 | 2050
PROCUREMENT SLOPE (Scope 3, Cat.1) MEASURED AT INPUT = | INCLUDES: CASTING | 0 | 0 | 0 | 0 | 0 | 0 | 0 | 13.9166 | 13.9 | 13.0214 | 11.6176 | 11.1312 | 10.6448 | 8.8323 | 7.9371 | 7.0419 | 4.9892 | 3.97 | 3.067 | 2.6289 | 2.1907 | 1.9364 | 1.1619 | 1.1619 | 0.96821 | 0.96821 | 0.77457 | 0.77457 | 0.58093 | 0.58093 | 0.38729 | 0.38729 | 0.38729 | 0.19364 | 0.19364

## Recycling Gate to Gate (hidden)
| Scope 1+2 Emissions Intensity (t CO2e/t Al) | Scrap Remelt Production (t Al)
Recycler A | 0.333 | 60000
Recycler B | 0.298 | 120000
Recycler C | 0.301 | 150000
Recycler D
Recycler E
Recycler F
Recycler G
Entity production weighted average | 0.30573 | 330000
|  |  | 2021 | 2022 | 2023 | 2024 | 2025 | 2026 | 2027 | 2028 | 2029 | 2030 | 2031 | 2032 | 2033 | 2034 | 2035 | 2036 | 2037 | 2038 | 2039 | 2040 | 2041 | 2042 | 2043 | 2044 | 2045 | 2046 | 2047 | 2048 | 2049 | 2050
Average Recycling Gate to Gate Emissions Intensity | ~ | recycling_archetype_0.340 | 0.34 | 0.34 | 0.34 | 0.33292 | 0.32618 | 0.31975 | 0.31361 | 0.30774 | 0.30213 | 0.29676 | 0.29161 | 0.28667 | 0.28193 | 0.27737 | 0.27299 | 0.2619 | 0.25116 | 0.24073 | 0.23061 | 0.22078 | 0.20768 | 0.19499 | 0.18271 | 0.17081 | 0.15928 | 0.14677 | 0.1345 | 0.12248 | 0.1107 | 0.099137 | 0.09431 | 0.089557 | 0.084877 | 0.080269 | 0.07573
|  | Recycling Gate-to-Gate Sectoral (IAI/MPP) | 0.41804 | 0.41804 | 0.41804 | 0.40887 | 0.40014 | 0.39181 | 0.38386 | 0.37626 | 0.36899 | 0.36203 | 0.35536 | 0.34896 | 0.34282 | 0.33692 | 0.33124 | 0.31688 | 0.30296 | 0.28945 | 0.27634 | 0.26361 | 0.24664 | 0.23021 | 0.2143 | 0.19889 | 0.18395 | 0.16774 | 0.15186 | 0.13629 | 0.12102 | 0.10605

## Semis Gate to Gate (hidden)
| Scope 1+2 Emissions Intensity (t CO2e/t Al) | Semis Production (t Al)
Semifabricator A | 0.15 | 1000
Semifabricator B
Semifabricator C
Semifabricator D
Semifabricator E
Semifabricator F
Semifabricator G
Entity production weighted average | 0.15 | 1000
|  |  | 2021 | 2022 | 2023 | 2024 | 2025 | 2026 | 2027 | 2028 | 2029 | 2030 | 2031 | 2032 | 2033 | 2034 | 2035 | 2036 | 2037 | 2038 | 2039 | 2040 | 2041 | 2042 | 2043 | 2044 | 2045 | 2046 | 2047 | 2048 | 2049 | 2050
Average Semis Gate to Gate Emissions Intensity | ~ | semis_archetype_0.165 | 0.165 | 0.165 | 0.165 | 0.16188 | 0.15876 | 0.15565 | 0.15253 | 0.14941 | 0.14629 | 0.14318 | 0.14006 | 0.13694 | 0.13382 | 0.13071 | 0.12759 | 0.12559 | 0.12358 | 0.12158 | 0.11958 | 0.11757 | 0.11513 | 0.11269 | 0.11024 | 0.1078 | 0.10536 | 0.10351 | 0.10166 | 0.099809 | 0.09796 | 0.096111 | 0.088147 | 0.080183 | 0.072219 | 0.064255 | 0.056291

## Sectoral Slopes
1 | Sectoral Benchmark | 2016 | 2017 | 2018 | 2019 | 2020 | 2021 | 2022 | 2023 | 2024 | 2025 | 2026 | 2027 | 2028 | 2029 | 2030 | 2031 | 2032 | 2033 | 2034 | 2035 | 2036 | 2037 | 2038 | 2039 | 2040 | 2041 | 2042 | 2043 | 2044 | 2045 | 2046 | 2047 | 2048 | 2049 | 2050
2 | Aluminium Sector Absolute Mt CO2e (IAI) | 1016 | 1077 | 1094.7421 | #N/A | #N/A | #N/A | #N/A | #N/A | #N/A | #N/A | #N/A | #N/A | #N/A | #N/A | 812.6877 | #N/A | #N/A | #N/A | #N/A | 340.7126 | #N/A | #N/A | #N/A | #N/A | 198.2154 | #N/A | #N/A | #N/A | #N/A | 120.7427 | #N/A | #N/A | #N/A | #N/A | 53.1373
3
4 | Primary Aluminium Sector Absolute Mt CO2e (IAI) | 1036.5889 | 1036.5889 | 1036.5889 | #N/A | #N/A | #N/A | #N/A | #N/A | #N/A | #N/A | #N/A | #N/A | #N/A | #N/A | 756.0775 | #N/A | #N/A | #N/A | #N/A | 289.2694 | #N/A | #N/A | #N/A | #N/A | 154.7601 | #N/A | #N/A | #N/A | #N/A | 87.3097 | #N/A | #N/A | #N/A | #N/A | 35.1305
5 | Recycling Process Aluminium Sector Absolute Mt CO2e (IAI) | 18.6745 | 18.6745 | 18.6745 | #N/A | #N/A | #N/A | #N/A | #N/A | #N/A | #N/A | #N/A | #N/A | #N/A | #N/A | 22.3146 | #N/A | #N/A | #N/A | #N/A | 20.3558 | #N/A | #N/A | #N/A | #N/A | 16.0306 | #N/A | #N/A | #N/A | #N/A | 9.5403 | #N/A | #N/A | #N/A | #N/A | 8.4042
6 | Remelt (semis & internal) Aluminium Sector Absolute Mt CO2e (IAI) | 10.9454 | 10.9454 | 10.9454 | #N/A | #N/A | #N/A | #N/A | #N/A | #N/A | #N/A | #N/A | #N/A | #N/A | #N/A | 8.7594 | #N/A | #N/A | #N/A | #N/A | 6.6615 | #N/A | #N/A | #N/A | #N/A | 4.5571 | #N/A | #N/A | #N/A | #N/A | 2.8731 | #N/A | #N/A | #N/A | #N/A | 1.1863
7 | Semis Process Aluminium Sector Absolute Mt CO2e (IAI) | 28.5334 | 28.5334 | 28.5334 | #N/A | #N/A | #N/A | #N/A | #N/A | #N/A | #N/A | #N/A | #N/A | #N/A | #N/A | 25.5362 | #N/A | #N/A | #N/A | #N/A | 24.4259 | #N/A | #N/A | #N/A | #N/A | 22.8676 | #N/A | #N/A | #N/A | #N/A | 21.0196 | #N/A | #N/A | #N/A | #N/A | 8.4163
8
9 | Primary production Mt Al (IAI) | 64.3358 | 64.3358 | 64.3358 | #N/A | #N/A | #N/A | #N/A | #N/A | #N/A | #N/A | #N/A | #N/A | #N/A | #N/A | 65.6264 | #N/A | #N/A | #N/A | #N/A | 69.0367 | #N/A | #N/A | #N/A | #N/A | 71.0648 | #N/A | #N/A | #N/A | #N/A | 69.9785 | #N/A | #N/A | #N/A | #N/A | 67.8748
10 | Internal & fabrication scrap (semis) Mt Al | 33.1678 | 33.1678 | 33.1678 | #N/A | #N/A | #N/A | #N/A | #N/A | #N/A | #N/A | #N/A | #N/A | #N/A | #N/A | 35.5356 | #N/A | #N/A | #N/A | #N/A | 33.7201 | #N/A | #N/A | #N/A | #N/A | 32.4099 | #N/A | #N/A | #N/A | #N/A | 29.7108 | #N/A | #N/A | #N/A | #N/A | 26.7157
11 | Manufacturing scrap (post-semis) Mt Al | 12.6805 | 12.6805 | 12.6805 | #N/A | #N/A | #N/A | #N/A | #N/A | #N/A | #N/A | #N/A | #N/A | #N/A | #N/A | 15.7411 | #N/A | #N/A | #N/A | #N/A | 14.7541 | #N/A | #N/A | #N/A | #N/A | 14.5811 | #N/A | #N/A | #N/A | #N/A | 13.7064 | #N/A | #N/A | #N/A | #N/A | 12.7567
12 | Post-consumer scrap Mt Al | 19.0741 | 19.0741 | 19.0741 | #N/A | #N/A | #N/A | #N/A | #N/A | #N/A | #N/A | #N/A | #N/A | #N/A | #N/A | 33.082 | #N/A | #N/A | #N/A | #N/A | 42.4762 | #N/A | #N/A | #N/A | #N/A | 51.5135 | #N/A | #N/A | #N/A | #N/A | 60.0807 | #N/A | #N/A | #N/A | #N/A | 68.0931
13 | Total remelt production Mt Al [equivalent to Semis INPUT] | 129.2582 | 129.2582 | 129.2582 | #N/A | #N/A | #N/A | #N/A | #N/A | #N/A | #N/A | #N/A | #N/A | #N/A | #N/A | 149.9851 | #N/A | #N/A | #N/A | #N/A | 159.9872 | #N/A | #N/A | #N/A | #N/A | 169.5694 | #N/A | #N/A | #N/A | #N/A | 173.4765 | #N/A | #N/A | #N/A | #N/A | 175.4402
14
15 | Aluminium Sector Semis SHIPMENTS Mt Al (IAI) [equivalent to Fab INPUT] | 95.1113 | 95.1113 | 95.1113 | #N/A | #N/A | #N/A | #N/A | #N/A | #N/A | #N/A | #N/A | #N/A | #N/A | #N/A | 118.153 | #N/A | #N/A | #N/A | #N/A | 126.116 | #N/A | #N/A | #N/A | #N/A | 137.5197 | #N/A | #N/A | #N/A | #N/A | 144.4039 | #N/A | #N/A | #N/A | #N/A | 149.5132
16
17 | Primary (electricity) Sectoral Cradle-to-Gate (t CO2e/t Al) (IAI/MPP) - need ref (CCAF DRAFT - PUBLISHED 4 Dec '23) | 10.6899 | 10.6899 | 10.6899 | 10.403 | 9.7093 | 9.9102 | 9.5558 | 8.9869 | 8.6879 | 8.3685 | 8.144 | 8.1193 | 7.7132 | 7.3044 | 6.9528 | 5.6703 | 4.0585 | 3.6178 | 2.4204 | 1.6038 | 1.4627 | 1.2583 | 1.1032 | 0.9552 | 0.9913 | 0.96091 | 0.94265 | 0.81597 | 0.7945 | 0.76989 | 0.72882 | 0.71096 | 0.69309 | 0.67522 | 0.65735
18 | Primary (non-electricity) Sectoral Cradle-to-Gate (t CO2e/t Al) (IAI/MPP) - need ref (CCAF - PUBLISHED 4 Dec '23) | 4.8448 | 4.8448 | 4.8448 | 4.8448 | 4.8448 | 4.7409 | 4.7943 | 4.7807 | 4.7525 | 4.7361 | 4.43 | 4.3904 | 4.3617 | 4.3198 | 4.1385 | 3.8597 | 3.3653 | 3.1343 | 2.8717 | 2.2169 | 2.1444 | 1.7044 | 1.5325 | 1.3404 | 1.2511 | 1.0695 | 0.77814 | 0.65123 | 0.63077 | 0.48434 | 0.4777 | 0.45979 | 0.34361 | 0.28583 | 0.26764
19 | Primary Sectoral Cradle-to-Gate (t CO2e/t Al) (IAI/MPP) - need ref (CCAF - PUBLISHED 4 Dec '23) | 15.5347 | 15.5347 | 15.5347 | 15.2478 | 14.5541 | 14.6511 | 14.35 | 13.7676 | 13.4404 | 13.1046 | 12.574 | 12.5096 | 12.0749 | 11.6242 | 11.0913 | 9.53 | 7.4238 | 6.7522 | 5.2921 | 3.8208 | 3.6072 | 2.9627 | 2.6357 | 2.2956 | 2.2424 | 2.0304 | 1.7208 | 1.4672 | 1.4253 | 1.2542 | 1.2065 | 1.1707 | 1.0367 | 0.96105 | 0.92498
20 | Casthouse Input (t CO2e/t Al) | 8.0195 | 8.0195 | 8.0195 | 7.8272 | 7.3622 | 7.4272 | 7.2254 | 6.835 | 6.6157 | 6.3905 | 6.0349 | 5.9918 | 5.7004 | 5.3982 | 5.041 | 4.3468 | 3.4102 | 3.1116 | 2.4623 | 1.8081 | 1.6869 | 1.3213 | 1.1358 | 0.94282 | 0.91267 | 0.82483 | 0.69657 | 0.59152 | 0.57415 | 0.50329 | 0.45939 | 0.42646 | 0.30307 | 0.23344 | 0.20024
21 | Casthouse Sectoral Cradle-to-Gate (t CO2e/t Al) | 8.2487 | 8.2487 | 8.2487 | 8.0549 | 7.5865 | 7.652 | 7.4487 | 7.0554 | 6.8345 | 6.6077 | 6.2494 | 6.2059 | 5.9124 | 5.608 | 5.2482 | 4.5457 | 3.5981 | 3.2959 | 2.639 | 1.977 | 1.8494 | 1.4644 | 1.269 | 1.0658 | 1.0341 | 0.93554 | 0.79167 | 0.67382 | 0.65433 | 0.57485 | 0.5285 | 0.49373 | 0.36346 | 0.28996 | 0.25491
22 | Semis Sectoral Cradle-to-Gate (t CO2e/t Al) | 11.5101 | 11.5101 | 11.5101 | 11.211 | 10.488 | 10.589 | 10.2752 | 9.6681 | 9.327 | 8.9769 | 8.4239 | 8.3567 | 7.9036 | 7.4337 | 6.8783 | 5.9814 | 4.7714 | 4.3856 | 3.5468 | 2.7016 | 2.531 | 2.0165 | 1.7554 | 1.4838 | 1.4414 | 1.3115 | 1.1219 | 0.96658 | 0.9409 | 0.83615 | 0.76649 | 0.71426 | 0.51852 | 0.40806 | 0.3554
23 | Recycling Gate-to-Gate Sectoral (IAI/MPP) - need ref (CCAF - PUBLISHED 4 Dec '23) | 0.41804 | 0.41804 | 0.41804 | 0.40887 | 0.40014 | 0.39181 | 0.38386 | 0.37626 | 0.36899 | 0.36203 | 0.35536 | 0.34896 | 0.34282 | 0.33692 | 0.33124 | 0.31688 | 0.30296 | 0.28945 | 0.27634 | 0.26361 | 0.24664 | 0.23021 | 0.2143 | 0.19889 | 0.18395 | 0.16774 | 0.15186 | 0.13629 | 0.12102 | 0.10605 | 0.099796 | 0.09364 | 0.087579 | 0.081609 | 0.07573
24 | Semis Gate-to-Gate Sectoral (IAI/MPP) - need ref (CCAF - PUBLISHED 4 Dec '23) | 0.3 | 0.3 | 0.3 | 0.29301 | 0.28602 | 0.27903 | 0.27204 | 0.26505 | 0.25806 | 0.25107 | 0.24409 | 0.2371 | 0.23011 | 0.22312 | 0.21613 | 0.21164 | 0.20715 | 0.20266 | 0.19817 | 0.19368 | 0.1882 | 0.18272 | 0.17724 | 0.17176 | 0.16629 | 0.16214 | 0.158 | 0.15385 | 0.14971 | 0.14556 | 0.12771 | 0.10985 | 0.091999 | 0.074145 | 0.056291
Pre consumer scrap
[10 empty] | Post consumer scrap | [5 empty] | 12.6805
19.0741
[6 empty] | Electrolysis |  | 64.3358 |  | Casthouse |  | 129.2582 |  | Semis |  | 95.1113 |  | Fab |  | #REF!
33.1678
Pre consumer scrap
Note on C2: Chris Bayliss: 2016 and 2017 from https://international-aluminium.org/statistics/greenhouse-gas-emissions-aluminium-sector/ Standards Committee (Sep 23) request to include base years to 2016 as 2016-2018 sees increasing emissions, assumption is 2016-2017 is level performance
Note on B20: Chris Bayliss: interpolated values follow primary slope
Note on B21: Chris Bayliss: interpolated values follow primary slope
Note on B22: Chris Bayliss: interpolated values follow primary slope

## IAI 1.5
1.5° Scenario for the Aluminium Sector
Table 1: 1.5 GHG Budget Aluminium Sector
| CO2e emissions (Mt) | [5 empty] | 2018-2030 | 2018-2040 | 2018-2050
| 2018 | 2030 | 2035 | 2040 | 2045 | 2050
Electricity (Electrolysis) | 670.1698 | 461.3257 | 73.6331 | 15.4184 | 5.551 | 5.551 | -31.16% | -97.7% | -99.17% | Mine to electricity use
Electricity (Other) | 32.6791 | 26.5117 | 20.1939 | 13.7928 | 8.7096 | 3.5906 | -18.87% | -57.79% | -89.01% | Mine to electricity use
Aluminium Industry | 279.3053 | 231.1438 | 175.6985 | 120.2532 | 75.7789 | 31.3047 | -17.24% | -56.95% | -88.79% | Calculated based on IEA
Aluminium in Other Sectors + Transport | 77.2032 | 64.4232 | 48.9412 | 33.5163 | 21.1084 | 8.7251 | -16.55% | -56.59% | -88.7%
PFC | 35.3848 | 29.2833 | 22.246 | 15.2347 | 9.5947 | 3.9659 | -17.24% | -56.95% | -88.79%
Aluminium Sector | 1094.7421 | 812.6877 | 340.7126 | 198.2154 | 120.7427 | 53.1373 | -25.76% | -81.89% | -95.15%
Table 2: 1.5 Budget Aluminium Sector by Process
| CO2e emissions (Mt) | [5 empty] | 2018-2030 | 2018-2040 | 2018-2050
| 2018 | 2030 | 2035 | 2040 | 2045 | 2050
Primary Aluminium | 1036.5889 | 756.0775 | 289.2694 | 154.7601 | 87.3097 | 35.1305 | -27.06% | -85.07% | -96.61%
Electrolysis | 823.2894 | 586.0921 | 165.0917 | 74.7267 | 40.4988 | 18.3125 | -28.81% | -90.92% | -97.78%
Refining | 171.481 | 135.6146 | 98.7427 | 63.2925 | 36.7567 | 13.0052 | -20.92% | -63.09% | -92.42%
Recycled Aluminium | 18.6745 | 22.3146 | 20.3558 | 16.0306 | 9.5403 | 8.4042 | 19.49% | -14.16% | -55%
Internal Scrap/Fabrication Scrap | 10.9454 | 8.7594 | 6.6615 | 4.5571 | 2.8731 | 1.1863 | -19.97% | -58.37% | -89.16%
Semis Process | 28.5334 | 25.5362 | 24.4259 | 22.8676 | 21.0196 | 8.4163 | -10.5% | -19.86% | -70.5%
Aluminium Sector | 1094.7421 | 812.6877 | 340.7126 | 198.2154 | 120.7427 | 53.1373 | -25.76% | -81.89% | -95.15%
Table 3: 1.5 Production
| Aluminium (Mt) | [5 empty] | 2018-2030 | 2018-2040 | 2018-2050
| 2018 | 2030 | 2035 | 2040 | 2045 | 2050
Primary Aluminium | 64.3358 | 65.6264 | 69.0367 | 71.0648 | 69.9785 | 67.8748 | 2.006% | 10.46% | 5.501%
Recycled Aluminium | 31.7546 | 48.8231 | 57.2304 | 66.0946 | 73.7872 | 80.8498 | 53.75% | 108.1% | 154.6%
New Scrap/Manufacturing Scrap | 12.6805 | 15.7411 | 14.7541 | 14.5811 | 13.7064 | 12.7567 | 24.14% | 14.99% | 0.6005%
Old Scrap/Post-Consumer Scrap | 19.0741 | 33.082 | 42.4762 | 51.5135 | 60.0807 | 68.0931 | 73.44% | 170.1% | 257%
Internal Scrap/Fabrication Scrap | 33.1678 | 35.5356 | 33.7201 | 32.4099 | 29.7108 | 26.7157 | 7.139% | -2.285% | -19.45%
Semis Shipments | 95.1113 | 118.153 | 126.116 | 137.5197 | 144.4039 | 149.5132 | 24.23% | 44.59% | 57.2%
Final Product Shipments | 81.7334 | 102.6028 | 111.5404 | 123.1152 | 130.864 | 136.9113 | 25.53% | 50.63% | 67.51%
New Scrap + Internal Scrap = Pre-Consumer Scrap
Recycled Aluminium = Includes Alloying Elements and Metal Losses
Primary Aluminium = Tapped from Electrolytic Cells or Pots
Table 4: 1.5 Intensity Data (Process Emissions)
| CO2e emissions intensity (tonnes per tonne) | [5 empty] | 2018-2030 | 2018-2040 | 2018-2050
| 2018 | 2030 | 2035 | 2040 | 2045 | 2050
Primary Aluminium | 16.1122 | 11.5209 | 4.1901 | 2.1777 | 1.2477 | 0.51758 | -28.5% | -86.48% | -96.79%
Recycled Aluminium (Gate to Gate) | 0.58809 | 0.45705 | 0.35568 | 0.24254 | 0.12929 | 0.10395 | -22.28% | -58.76% | -82.32% | Including collection and processing
Semis Process (Gate to Gate) | 0.3 | 0.21613 | 0.19368 | 0.16629 | 0.14556 | 0.056291 | -27.96% | -44.57% | -81.24%

## 5.2 smelter thresholds (hidden)
| 2016 | 2017 | 2018 | 2019 | 2020 | 2021 | 2022 | 2023 | 2024 | 2025 | 2026 | 2027 | 2028 | 2029 | 2030
5.2 threshold (pre-2020 ) | 13 | 13 | 13 | 13 | 13 | 13 | 13 | 13 | 13 | 13 | #N/A | #N/A | #N/A | #N/A | 11
drop-line 13 | #N/A | #N/A | #N/A | #N/A | #N/A | #N/A | #N/A | #N/A | #N/A | 13 | #N/A | #N/A | #N/A | #N/A | #N/A
5.2 threshold (post-2020) | 11 | 11 | 11 | 11 | 11 | 11 | 11 | 11 | 11 | 11 | 11 | 11 | 11 | 11 | 11
drop-line 11 | #N/A | #N/A | #N/A | #N/A | #N/A | #N/A | #N/A | #N/A | #N/A | #N/A | #N/A | #N/A | #N/A | #N/A | 11

## Primary Archetype Data Tables (hidden)
Sectoral Benchmark | 2016 | 2017 | 2018 | 2019 | 2020 | 2021 | 2022 | 2023 | 2024 | 2025 | 2026 | 2027 | 2028 | 2029 | 2030 | 2031 | 2032 | 2033 | 2034 | 2035 | 2036 | 2037 | 2038 | 2039 | 2040 | 2041 | 2042 | 2043 | 2044 | 2045 | 2046 | 2047 | 2048 | 2049 | 2050
Primary Sectoral Electricity (IAI/MPP) | 10.6899 | 10.6899 | 10.6899 | 10.403 | 9.7093 | 9.9102 | 9.5558 | 8.9869 | 8.6879 | 8.3685 | 8.144 | 8.1193 | 7.7132 | 7.3044 | 6.9528 | 5.6703 | 4.0585 | 3.6178 | 2.4204 | 1.6038 | 1.4627 | 1.2583 | 1.1032 | 0.9552 | 0.9913 | 0.96091 | 0.94265 | 0.81597 | 0.7945 | 0.76989 | 0.72882 | 0.71096 | 0.69309 | 0.67522 | 0.65735
Primary Sectoral Non-Electricity (IAI/MPP) | 4.8448 | 4.8448 | 4.8448 | 4.8448 | 4.8448 | 4.7409 | 4.7943 | 4.7807 | 4.7525 | 4.7361 | 4.43 | 4.3904 | 4.3617 | 4.3198 | 4.1385 | 3.8597 | 3.3653 | 3.1343 | 2.8717 | 2.2169 | 2.1444 | 1.7044 | 1.5325 | 1.3404 | 1.2511 | 1.0695 | 0.77814 | 0.65123 | 0.63077 | 0.48434 | 0.4777 | 0.45979 | 0.34361 | 0.28583 | 0.26764
Primary Sectoral Cradle-to-Gate (IAI/MPP) | 15.5347 | 15.5347 | 15.5347 | 15.2478 | 14.5541 | 14.6511 | 14.35 | 13.7676 | 13.4404 | 13.1046 | 12.574 | 12.5096 | 12.0749 | 11.6242 | 11.0913 | 9.53 | 7.4238 | 6.7522 | 5.2921 | 3.8208 | 3.6072 | 2.9627 | 2.6357 | 2.2956 | 2.2424 | 2.0304 | 1.7208 | 1.4672 | 1.4253 | 1.2542 | 1.2065 | 1.1707 | 1.0367 | 0.96105 | 0.92498
Electricity SDAs (0.1 t CO2e/t Al increments) | 2016 | 2017 | 2018 | 2019 | 2020 | 2021 | 2022 | 2023 | 2024 | 2025 | 2026 | 2027 | 2028 | 2029 | 2030 | 2031 | 2032 | 2033 | 2034 | 2035 | 2036 | 2037 | 2038 | 2039 | 2040 | 2041 | 2042 | 2043 | 2044 | 2045 | 2046 | 2047 | 2048 | 2049 | 2050
electricity_archetype_20.0 | 20 | 20 | 20 | 19.45 | 18.11 | 18.5 | 17.81 | 16.72 | 16.14 | 15.52 | 15.09 | 15.04 | 14.26 | 13.47 | 12.79 | 10.32 | 7.21 | 6.37 | 4.06 | 2.48 | 2.21 | 1.82 | 1.52 | 1.23 | 1.3 | 1.24 | 1.21 | 0.96 | 0.92 | 0.87 | 0.8 | 0.76 | 0.73 | 0.69 | 0.66
electricity_archetype_19.9 | 19.9 | 19.9 | 19.9 | 19.35 | 18.02 | 18.4 | 17.72 | 16.63 | 16.06 | 15.45 | 15.02 | 14.97 | 14.19 | 13.41 | 12.73 | 10.27 | 7.18 | 6.34 | 4.04 | 2.47 | 2.2 | 1.81 | 1.51 | 1.23 | 1.3 | 1.24 | 1.2 | 0.96 | 0.92 | 0.87 | 0.79 | 0.76 | 0.73 | 0.69 | 0.66
electricity_archetype_19.8 | 19.8 | 19.8 | 19.8 | 19.25 | 17.93 | 18.31 | 17.64 | 16.55 | 15.98 | 15.37 | 14.94 | 14.9 | 14.12 | 13.34 | 12.67 | 10.22 | 7.15 | 6.31 | 4.02 | 2.46 | 2.19 | 1.8 | 1.51 | 1.23 | 1.29 | 1.24 | 1.2 | 0.96 | 0.92 | 0.87 | 0.79 | 0.76 | 0.73 | 0.69 | 0.66
electricity_archetype_19.7 | 19.7 | 19.7 | 19.7 | 19.16 | 17.84 | 18.22 | 17.55 | 16.47 | 15.9 | 15.29 | 14.87 | 14.82 | 14.05 | 13.27 | 12.61 | 10.17 | 7.11 | 6.28 | 4 | 2.45 | 2.19 | 1.8 | 1.5 | 1.22 | 1.29 | 1.23 | 1.2 | 0.96 | 0.92 | 0.87 | 0.79 | 0.76 | 0.73 | 0.69 | 0.66
electricity_archetype_19.6 | 19.6 | 19.6 | 19.6 | 19.06 | 17.75 | 18.13 | 17.46 | 16.38 | 15.82 | 15.22 | 14.79 | 14.75 | 13.98 | 13.21 | 12.54 | 10.12 | 7.08 | 6.25 | 3.99 | 2.44 | 2.18 | 1.79 | 1.5 | 1.22 | 1.29 | 1.23 | 1.2 | 0.96 | 0.92 | 0.87 | 0.79 | 0.76 | 0.72 | 0.69 | 0.66
electricity_archetype_19.5 | 19.5 | 19.5 | 19.5 | 18.96 | 17.66 | 18.04 | 17.37 | 16.3 | 15.74 | 15.14 | 14.72 | 14.67 | 13.91 | 13.14 | 12.48 | 10.07 | 7.05 | 6.22 | 3.97 | 2.43 | 2.17 | 1.79 | 1.49 | 1.22 | 1.28 | 1.23 | 1.19 | 0.96 | 0.91 | 0.87 | 0.79 | 0.76 | 0.72 | 0.69 | 0.66
electricity_archetype_19.4 | 19.4 | 19.4 | 19.4 | 18.86 | 17.57 | 17.94 | 17.28 | 16.22 | 15.66 | 15.06 | 14.64 | 14.6 | 13.84 | 13.08 | 12.42 | 10.02 | 7.01 | 6.19 | 3.95 | 2.43 | 2.16 | 1.78 | 1.49 | 1.21 | 1.28 | 1.22 | 1.19 | 0.95 | 0.91 | 0.87 | 0.79 | 0.76 | 0.72 | 0.69 | 0.66
electricity_archetype_19.3 | 19.3 | 19.3 | 19.3 | 18.77 | 17.48 | 17.85 | 17.19 | 16.14 | 15.58 | 14.99 | 14.57 | 14.52 | 13.77 | 13.01 | 12.36 | 9.97 | 6.98 | 6.16 | 3.93 | 2.42 | 2.15 | 1.77 | 1.49 | 1.21 | 1.28 | 1.22 | 1.19 | 0.95 | 0.91 | 0.87 | 0.79 | 0.76 | 0.72 | 0.69 | 0.66
electricity_archetype_19.2 | 19.2 | 19.2 | 19.2 | 18.67 | 17.39 | 17.76 | 17.1 | 16.05 | 15.5 | 14.91 | 14.49 | 14.45 | 13.7 | 12.94 | 12.29 | 9.92 | 6.94 | 6.13 | 3.92 | 2.41 | 2.15 | 1.77 | 1.48 | 1.21 | 1.27 | 1.22 | 1.18 | 0.95 | 0.91 | 0.87 | 0.79 | 0.76 | 0.72 | 0.69 | 0.66
electricity_archetype_19.1 | 19.1 | 19.1 | 19.1 | 18.57 | 17.3 | 17.67 | 17.02 | 15.97 | 15.42 | 14.83 | 14.42 | 14.37 | 13.63 | 12.88 | 12.23 | 9.87 | 6.91 | 6.1 | 3.9 | 2.4 | 2.14 | 1.76 | 1.48 | 1.2 | 1.27 | 1.22 | 1.18 | 0.95 | 0.91 | 0.86 | 0.79 | 0.76 | 0.72 | 0.69 | 0.66
electricity_archetype_19.0 | 19 | 19 | 19 | 18.48 | 17.21 | 17.57 | 16.93 | 15.89 | 15.34 | 14.76 | 14.35 | 14.3 | 13.56 | 12.81 | 12.17 | 9.82 | 6.88 | 6.07 | 3.88 | 2.39 | 2.13 | 1.76 | 1.47 | 1.2 | 1.27 | 1.21 | 1.18 | 0.95 | 0.91 | 0.86 | 0.79 | 0.76 | 0.72 | 0.69 | 0.66
electricity_archetype_18.9 | 18.9 | 18.9 | 18.9 | 18.38 | 17.12 | 17.48 | 16.84 | 15.8 | 15.26 | 14.68 | 14.27 | 14.23 | 13.49 | 12.74 | 12.1 | 9.77 | 6.84 | 6.04 | 3.86 | 2.38 | 2.12 | 1.75 | 1.47 | 1.2 | 1.26 | 1.21 | 1.18 | 0.95 | 0.91 | 0.86 | 0.79 | 0.75 | 0.72 | 0.69 | 0.66
electricity_archetype_18.8 | 18.8 | 18.8 | 18.8 | 18.28 | 17.03 | 17.39 | 16.75 | 15.72 | 15.18 | 14.6 | 14.2 | 14.15 | 13.42 | 12.68 | 12.04 | 9.72 | 6.81 | 6.01 | 3.85 | 2.37 | 2.11 | 1.74 | 1.46 | 1.2 | 1.26 | 1.21 | 1.17 | 0.94 | 0.91 | 0.86 | 0.79 | 0.75 | 0.72 | 0.69 | 0.66
electricity_archetype_18.7 | 18.7 | 18.7 | 18.7 | 18.18 | 16.94 | 17.3 | 16.66 | 15.64 | 15.1 | 14.53 | 14.12 | 14.08 | 13.35 | 12.61 | 11.98 | 9.67 | 6.77 | 5.98 | 3.83 | 2.36 | 2.11 | 1.74 | 1.46 | 1.19 | 1.26 | 1.2 | 1.17 | 0.94 | 0.9 | 0.86 | 0.79 | 0.75 | 0.72 | 0.69 | 0.66
electricity_archetype_18.6 | 18.6 | 18.6 | 18.6 | 18.09 | 16.85 | 17.21 | 16.57 | 15.55 | 15.02 | 14.45 | 14.05 | 14 | 13.28 | 12.55 | 11.92 | 9.62 | 6.74 | 5.95 | 3.81 | 2.35 | 2.1 | 1.73 | 1.45 | 1.19 | 1.25 | 1.2 | 1.17 | 0.94 | 0.9 | 0.86 | 0.79 | 0.75 | 0.72 | 0.69 | 0.66
electricity_archetype_18.5 | 18.5 | 18.5 | 18.5 | 17.99 | 16.76 | 17.11 | 16.48 | 15.47 | 14.94 | 14.37 | 13.97 | 13.93 | 13.21 | 12.48 | 11.85 | 9.57 | 6.71 | 5.92 | 3.79 | 2.34 | 2.09 | 1.73 | 1.45 | 1.19 | 1.25 | 1.2 | 1.16 | 0.94 | 0.9 | 0.86 | 0.78 | 0.75 | 0.72 | 0.69 | 0.66
electricity_archetype_18.4 | 18.4 | 18.4 | 18.4 | 17.89 | 16.67 | 17.02 | 16.39 | 15.39 | 14.86 | 14.29 | 13.9 | 13.85 | 13.14 | 12.41 | 11.79 | 9.52 | 6.67 | 5.89 | 3.78 | 2.33 | 2.08 | 1.72 | 1.45 | 1.18 | 1.25 | 1.19 | 1.16 | 0.94 | 0.9 | 0.86 | 0.78 | 0.75 | 0.72 | 0.69 | 0.66
electricity_archetype_18.3 | 18.3 | 18.3 | 18.3 | 17.8 | 16.58 | 16.93 | 16.31 | 15.31 | 14.78 | 14.22 | 13.82 | 13.78 | 13.07 | 12.35 | 11.73 | 9.47 | 6.64 | 5.86 | 3.76 | 2.32 | 2.07 | 1.71 | 1.44 | 1.18 | 1.24 | 1.19 | 1.16 | 0.94 | 0.9 | 0.86 | 0.78 | 0.75 | 0.72 | 0.69 | 0.66
electricity_archetype_18.2 | 18.2 | 18.2 | 18.2 | 17.7 | 16.49 | 16.84 | 16.22 | 15.22 | 14.7 | 14.14 | 13.75 | 13.71 | 13 | 12.28 | 11.67 | 9.42 | 6.6 | 5.83 | 3.74 | 2.31 | 2.07 | 1.71 | 1.44 | 1.18 | 1.24 | 1.19 | 1.16 | 0.93 | 0.9 | 0.85 | 0.78 | 0.75 | 0.72 | 0.69 | 0.66
electricity_archetype_18.1 | 18.1 | 18.1 | 18.1 | 17.6 | 16.4 | 16.74 | 16.13 | 15.14 | 14.62 | 14.06 | 13.67 | 13.63 | 12.92 | 12.21 | 11.6 | 9.37 | 6.57 | 5.8 | 3.72 | 2.3 | 2.06 | 1.7 | 1.43 | 1.18 | 1.24 | 1.19 | 1.15 | 0.93 | 0.9 | 0.85 | 0.78 | 0.75 | 0.72 | 0.69 | 0.66
electricity_archetype_18.0 | 18 | 18 | 18 | 17.5 | 16.3 | 16.65 | 16.04 | 15.06 | 14.54 | 13.99 | 13.6 | 13.56 | 12.85 | 12.15 | 11.54 | 9.32 | 6.54 | 5.77 | 3.71 | 2.29 | 2.05 | 1.7 | 1.43 | 1.17 | 1.23 | 1.18 | 1.15 | 0.93 | 0.89 | 0.85 | 0.78 | 0.75 | 0.72 | 0.69 | 0.66
electricity_archetype_17.9 | 17.9 | 17.9 | 17.9 | 17.41 | 16.21 | 16.56 | 15.95 | 14.97 | 14.46 | 13.91 | 13.52 | 13.48 | 12.78 | 12.08 | 11.48 | 9.27 | 6.5 | 5.75 | 3.69 | 2.28 | 2.04 | 1.69 | 1.42 | 1.17 | 1.23 | 1.18 | 1.15 | 0.93 | 0.89 | 0.85 | 0.78 | 0.75 | 0.72 | 0.69 | 0.66
electricity_archetype_17.8 | 17.8 | 17.8 | 17.8 | 17.31 | 16.12 | 16.47 | 15.86 | 14.89 | 14.38 | 13.83 | 13.45 | 13.41 | 12.71 | 12.02 | 11.41 | 9.22 | 6.47 | 5.72 | 3.67 | 2.27 | 2.03 | 1.68 | 1.42 | 1.17 | 1.23 | 1.18 | 1.14 | 0.93 | 0.89 | 0.85 | 0.78 | 0.75 | 0.72 | 0.69 | 0.66
electricity_archetype_17.7 | 17.7 | 17.7 | 17.7 | 17.21 | 16.03 | 16.38 | 15.77 | 14.81 | 14.3 | 13.76 | 13.38 | 13.33 | 12.64 | 11.95 | 11.35 | 9.17 | 6.44 | 5.69 | 3.65 | 2.27 | 2.03 | 1.68 | 1.41 | 1.16 | 1.22 | 1.17 | 1.14 | 0.93 | 0.89 | 0.85 | 0.78 | 0.75 | 0.72 | 0.69 | 0.66
electricity_archetype_17.6 | 17.6 | 17.6 | 17.6 | 17.12 | 15.94 | 16.28 | 15.68 | 14.72 | 14.22 | 13.68 | 13.3 | 13.26 | 12.57 | 11.88 | 11.29 | 9.12 | 6.4 | 5.66 | 3.63 | 2.26 | 2.02 | 1.67 | 1.41 | 1.16 | 1.22 | 1.17 | 1.14 | 0.93 | 0.89 | 0.85 | 0.78 | 0.75 | 0.72 | 0.69 | 0.66
electricity_archetype_17.5 | 17.5 | 17.5 | 17.5 | 17.02 | 15.85 | 16.19 | 15.6 | 14.64 | 14.14 | 13.6 | 13.23 | 13.18 | 12.5 | 11.82 | 11.23 | 9.07 | 6.37 | 5.63 | 3.62 | 2.25 | 2.01 | 1.67 | 1.41 | 1.16 | 1.22 | 1.17 | 1.14 | 0.92 | 0.89 | 0.85 | 0.78 | 0.75 | 0.72 | 0.69 | 0.66
electricity_archetype_17.4 | 17.4 | 17.4 | 17.4 | 16.92 | 15.76 | 16.1 | 15.51 | 14.56 | 14.06 | 13.53 | 13.15 | 13.11 | 12.43 | 11.75 | 11.16 | 9.02 | 6.33 | 5.6 | 3.6 | 2.24 | 2 | 1.66 | 1.4 | 1.15 | 1.21 | 1.16 | 1.13 | 0.92 | 0.89 | 0.85 | 0.78 | 0.75 | 0.72 | 0.69 | 0.66
electricity_archetype_17.3 | 17.3 | 17.3 | 17.3 | 16.82 | 15.67 | 16.01 | 15.42 | 14.48 | 13.98 | 13.45 | 13.08 | 13.04 | 12.36 | 11.68 | 11.1 | 8.97 | 6.3 | 5.57 | 3.58 | 2.23 | 1.99 | 1.65 | 1.4 | 1.15 | 1.21 | 1.16 | 1.13 | 0.92 | 0.88 | 0.84 | 0.78 | 0.75 | 0.72 | 0.69 | 0.66
electricity_archetype_17.2 | 17.2 | 17.2 | 17.2 | 16.73 | 15.58 | 15.91 | 15.33 | 14.39 | 13.9 | 13.37 | 13 | 12.96 | 12.29 | 11.62 | 11.04 | 8.92 | 6.27 | 5.54 | 3.56 | 2.22 | 1.99 | 1.65 | 1.39 | 1.15 | 1.21 | 1.16 | 1.13 | 0.92 | 0.88 | 0.84 | 0.78 | 0.75 | 0.72 | 0.69 | 0.66
electricity_archetype_17.1 | 17.1 | 17.1 | 17.1 | 16.63 | 15.49 | 15.82 | 15.24 | 14.31 | 13.82 | 13.3 | 12.93 | 12.89 | 12.22 | 11.55 | 10.98 | 8.87 | 6.23 | 5.51 | 3.55 | 2.21 | 1.98 | 1.64 | 1.39 | 1.15 | 1.2 | 1.15 | 1.12 | 0.92 | 0.88 | 0.84 | 0.77 | 0.75 | 0.72 | 0.69 | 0.66
electricity_archetype_17.0 | 17 | 17 | 17 | 16.53 | 15.4 | 15.73 | 15.15 | 14.23 | 13.74 | 13.22 | 12.85 | 12.81 | 12.15 | 11.49 | 10.91 | 8.82 | 6.2 | 5.48 | 3.53 | 2.2 | 1.97 | 1.64 | 1.38 | 1.14 | 1.2 | 1.15 | 1.12 | 0.92 | 0.88 | 0.84 | 0.77 | 0.74 | 0.72 | 0.69 | 0.66
electricity_archetype_16.9 | 16.9 | 16.9 | 16.9 | 16.44 | 15.31 | 15.64 | 15.06 | 14.14 | 13.66 | 13.14 | 12.78 | 12.74 | 12.08 | 11.42 | 10.85 | 8.77 | 6.16 | 5.45 | 3.51 | 2.19 | 1.96 | 1.63 | 1.38 | 1.14 | 1.2 | 1.15 | 1.12 | 0.91 | 0.88 | 0.84 | 0.77 | 0.74 | 0.72 | 0.69 | 0.66
electricity_archetype_16.8 | 16.8 | 16.8 | 16.8 | 16.34 | 15.22 | 15.55 | 14.98 | 14.06 | 13.58 | 13.06 | 12.7 | 12.66 | 12.01 | 11.35 | 10.79 | 8.72 | 6.13 | 5.42 | 3.49 | 2.18 | 1.95 | 1.62 | 1.37 | 1.14 | 1.19 | 1.15 | 1.12 | 0.91 | 0.88 | 0.84 | 0.77 | 0.74 | 0.71 | 0.69 | 0.66
electricity_archetype_16.7 | 16.7 | 16.7 | 16.7 | 16.24 | 15.13 | 15.45 | 14.89 | 13.98 | 13.5 | 12.99 | 12.63 | 12.59 | 11.94 | 11.29 | 10.72 | 8.67 | 6.1 | 5.39 | 3.48 | 2.17 | 1.95 | 1.62 | 1.37 | 1.13 | 1.19 | 1.14 | 1.11 | 0.91 | 0.88 | 0.84 | 0.77 | 0.74 | 0.71 | 0.69 | 0.66
electricity_archetype_16.6 | 16.6 | 16.6 | 16.6 | 16.14 | 15.04 | 15.36 | 14.8 | 13.89 | 13.42 | 12.91 | 12.55 | 12.52 | 11.87 | 11.22 | 10.66 | 8.62 | 6.06 | 5.36 | 3.46 | 2.16 | 1.94 | 1.61 | 1.37 | 1.13 | 1.19 | 1.14 | 1.11 | 0.91 | 0.88 | 0.84 | 0.77 | 0.74 | 0.71 | 0.69 | 0.66
electricity_archetype_16.5 | 16.5 | 16.5 | 16.5 | 16.05 | 14.95 | 15.27 | 14.71 | 13.81 | 13.34 | 12.83 | 12.48 | 12.44 | 11.8 | 11.15 | 10.6 | 8.57 | 6.03 | 5.33 | 3.44 | 2.15 | 1.93 | 1.61 | 1.36 | 1.13 | 1.18 | 1.14 | 1.11 | 0.91 | 0.87 | 0.84 | 0.77 | 0.74 | 0.71 | 0.69 | 0.66
electricity_archetype_16.4 | 16.4 | 16.4 | 16.4 | 15.95 | 14.86 | 15.18 | 14.62 | 13.73 | 13.26 | 12.76 | 12.41 | 12.37 | 11.73 | 11.09 | 10.54 | 8.52 | 5.99 | 5.3 | 3.42 | 2.14 | 1.92 | 1.6 | 1.36 | 1.12 | 1.18 | 1.13 | 1.11 | 0.91 | 0.87 | 0.83 | 0.77 | 0.74 | 0.71 | 0.69 | 0.66
electricity_archetype_16.3 | 16.3 | 16.3 | 16.3 | 15.85 | 14.77 | 15.08 | 14.53 | 13.64 | 13.18 | 12.68 | 12.33 | 12.29 | 11.66 | 11.02 | 10.47 | 8.47 | 5.96 | 5.27 | 3.41 | 2.13 | 1.91 | 1.59 | 1.35 | 1.12 | 1.18 | 1.13 | 1.1 | 0.9 | 0.87 | 0.83 | 0.77 | 0.74 | 0.71 | 0.69 | 0.66
electricity_archetype_16.2 | 16.2 | 16.2 | 16.2 | 15.76 | 14.68 | 14.99 | 14.44 | 13.56 | 13.1 | 12.6 | 12.26 | 12.22 | 11.59 | 10.96 | 10.41 | 8.42 | 5.93 | 5.24 | 3.39 | 2.12 | 1.91 | 1.59 | 1.35 | 1.12 | 1.17 | 1.13 | 1.1 | 0.9 | 0.87 | 0.83 | 0.77 | 0.74 | 0.71 | 0.69 | 0.66
electricity_archetype_16.1 | 16.1 | 16.1 | 16.1 | 15.66 | 14.59 | 14.9 | 14.35 | 13.48 | 13.02 | 12.53 | 12.18 | 12.14 | 11.52 | 10.89 | 10.35 | 8.37 | 5.89 | 5.21 | 3.37 | 2.11 | 1.9 | 1.58 | 1.34 | 1.12 | 1.17 | 1.12 | 1.1 | 0.9 | 0.87 | 0.83 | 0.77 | 0.74 | 0.71 | 0.68 | 0.66
electricity_archetype_16.0 | 16 | 16 | 16 | 15.56 | 14.5 | 14.81 | 14.27 | 13.4 | 12.94 | 12.45 | 12.11 | 12.07 | 11.45 | 10.82 | 10.28 | 8.32 | 5.86 | 5.18 | 3.35 | 2.1 | 1.89 | 1.58 | 1.34 | 1.11 | 1.17 | 1.12 | 1.09 | 0.9 | 0.87 | 0.83 | 0.77 | 0.74 | 0.71 | 0.68 | 0.66
electricity_archetype_15.9 | 15.9 | 15.9 | 15.9 | 15.46 | 14.41 | 14.72 | 14.18 | 13.31 | 12.86 | 12.37 | 12.03 | 11.99 | 11.38 | 10.76 | 10.22 | 8.27 | 5.82 | 5.16 | 3.34 | 2.1 | 1.88 | 1.57 | 1.33 | 1.11 | 1.16 | 1.12 | 1.09 | 0.9 | 0.87 | 0.83 | 0.77 | 0.74 | 0.71 | 0.68 | 0.66
electricity_archetype_15.8 | 15.8 | 15.8 | 15.8 | 15.37 | 14.32 | 14.62 | 14.09 | 13.23 | 12.78 | 12.3 | 11.96 | 11.92 | 11.31 | 10.69 | 10.16 | 8.22 | 5.79 | 5.13 | 3.32 | 2.09 | 1.87 | 1.56 | 1.33 | 1.11 | 1.16 | 1.12 | 1.09 | 0.9 | 0.86 | 0.83 | 0.77 | 0.74 | 0.71 | 0.68 | 0.66
electricity_archetype_15.7 | 15.7 | 15.7 | 15.7 | 15.27 | 14.23 | 14.53 | 14 | 13.15 | 12.7 | 12.22 | 11.88 | 11.85 | 11.24 | 10.62 | 10.1 | 8.17 | 5.76 | 5.1 | 3.3 | 2.08 | 1.86 | 1.56 | 1.33 | 1.1 | 1.16 | 1.11 | 1.09 | 0.9 | 0.86 | 0.83 | 0.76 | 0.74 | 0.71 | 0.68 | 0.66
electricity_archetype_15.6 | 15.6 | 15.6 | 15.6 | 15.17 | 14.14 | 14.44 | 13.91 | 13.06 | 12.62 | 12.14 | 11.81 | 11.77 | 11.17 | 10.56 | 10.03 | 8.12 | 5.72 | 5.07 | 3.28 | 2.07 | 1.86 | 1.55 | 1.32 | 1.1 | 1.15 | 1.11 | 1.08 | 0.89 | 0.86 | 0.82 | 0.76 | 0.74 | 0.71 | 0.68 | 0.66
electricity_archetype_15.5 | 15.5 | 15.5 | 15.5 | 15.08 | 14.05 | 14.35 | 13.82 | 12.98 | 12.54 | 12.07 | 11.73 | 11.7 | 11.1 | 10.49 | 9.97 | 8.07 | 5.69 | 5.04 | 3.27 | 2.06 | 1.85 | 1.55 | 1.32 | 1.1 | 1.15 | 1.11 | 1.08 | 0.89 | 0.86 | 0.82 | 0.76 | 0.74 | 0.71 | 0.68 | 0.66
electricity_archetype_15.4 | 15.4 | 15.4 | 15.4 | 14.98 | 13.96 | 14.25 | 13.73 | 12.9 | 12.46 | 11.99 | 11.66 | 11.62 | 11.03 | 10.43 | 9.91 | 8.02 | 5.66 | 5.01 | 3.25 | 2.05 | 1.84 | 1.54 | 1.31 | 1.1 | 1.15 | 1.1 | 1.08 | 0.89 | 0.86 | 0.82 | 0.76 | 0.74 | 0.71 | 0.68 | 0.66
electricity_archetype_15.3 | 15.3 | 15.3 | 15.3 | 14.88 | 13.87 | 14.16 | 13.64 | 12.81 | 12.38 | 11.91 | 11.58 | 11.55 | 10.96 | 10.36 | 9.85 | 7.97 | 5.62 | 4.98 | 3.23 | 2.04 | 1.83 | 1.53 | 1.31 | 1.09 | 1.14 | 1.1 | 1.07 | 0.89 | 0.86 | 0.82 | 0.76 | 0.74 | 0.71 | 0.68 | 0.66
electricity_archetype_15.2 | 15.2 | 15.2 | 15.2 | 14.78 | 13.78 | 14.07 | 13.56 | 12.73 | 12.3 | 11.84 | 11.51 | 11.47 | 10.89 | 10.29 | 9.78 | 7.92 | 5.59 | 4.95 | 3.21 | 2.03 | 1.82 | 1.53 | 1.3 | 1.09 | 1.14 | 1.1 | 1.07 | 0.89 | 0.86 | 0.82 | 0.76 | 0.74 | 0.71 | 0.68 | 0.66
electricity_archetype_15.1 | 15.1 | 15.1 | 15.1 | 14.69 | 13.69 | 13.98 | 13.47 | 12.65 | 12.22 | 11.76 | 11.44 | 11.4 | 10.81 | 10.23 | 9.72 | 7.87 | 5.55 | 4.92 | 3.2 | 2.02 | 1.82 | 1.52 | 1.3 | 1.09 | 1.14 | 1.09 | 1.07 | 0.89 | 0.85 | 0.82 | 0.76 | 0.73 | 0.71 | 0.68 | 0.66
electricity_archetype_15.0 | 15 | 15 | 15 | 14.59 | 13.6 | 13.89 | 13.38 | 12.57 | 12.14 | 11.68 | 11.36 | 11.33 | 10.74 | 10.16 | 9.66 | 7.82 | 5.52 | 4.89 | 3.18 | 2.01 | 1.81 | 1.52 | 1.29 | 1.08 | 1.13 | 1.09 | 1.07 | 0.88 | 0.85 | 0.82 | 0.76 | 0.73 | 0.71 | 0.68 | 0.66
electricity_archetype_14.9 | 14.9 | 14.9 | 14.9 | 14.49 | 13.51 | 13.79 | 13.29 | 12.48 | 12.06 | 11.6 | 11.29 | 11.25 | 10.67 | 10.09 | 9.59 | 7.77 | 5.49 | 4.86 | 3.16 | 2 | 1.8 | 1.51 | 1.29 | 1.08 | 1.13 | 1.09 | 1.06 | 0.88 | 0.85 | 0.82 | 0.76 | 0.73 | 0.71 | 0.68 | 0.66
electricity_archetype_14.8 | 14.8 | 14.8 | 14.8 | 14.4 | 13.42 | 13.7 | 13.2 | 12.4 | 11.98 | 11.53 | 11.21 | 11.18 | 10.6 | 10.03 | 9.53 | 7.72 | 5.45 | 4.83 | 3.14 | 1.99 | 1.79 | 1.5 | 1.29 | 1.08 | 1.13 | 1.09 | 1.06 | 0.88 | 0.85 | 0.82 | 0.76 | 0.73 | 0.71 | 0.68 | 0.66
electricity_archetype_14.7 | 14.7 | 14.7 | 14.7 | 14.3 | 13.33 | 13.61 | 13.11 | 12.32 | 11.9 | 11.45 | 11.14 | 11.1 | 10.53 | 9.96 | 9.47 | 7.67 | 5.42 | 4.8 | 3.13 | 1.98 | 1.78 | 1.5 | 1.28 | 1.07 | 1.12 | 1.08 | 1.06 | 0.88 | 0.85 | 0.81 | 0.76 | 0.73 | 0.71 | 0.68 | 0.66
electricity_archetype_14.6 | 14.6 | 14.6 | 14.6 | 14.2 | 13.24 | 13.52 | 13.02 | 12.23 | 11.82 | 11.37 | 11.06 | 11.03 | 10.46 | 9.9 | 9.41 | 7.62 | 5.38 | 4.77 | 3.11 | 1.97 | 1.78 | 1.49 | 1.28 | 1.07 | 1.12 | 1.08 | 1.05 | 0.88 | 0.85 | 0.81 | 0.76 | 0.73 | 0.71 | 0.68 | 0.66
electricity_archetype_14.5 | 14.5 | 14.5 | 14.5 | 14.1 | 13.15 | 13.42 | 12.94 | 12.15 | 11.74 | 11.3 | 10.99 | 10.95 | 10.39 | 9.83 | 9.34 | 7.57 | 5.35 | 4.74 | 3.09 | 1.96 | 1.77 | 1.49 | 1.27 | 1.07 | 1.12 | 1.08 | 1.05 | 0.88 | 0.85 | 0.81 | 0.76 | 0.73 | 0.71 | 0.68 | 0.66
electricity_archetype_14.4 | 14.4 | 14.4 | 14.4 | 14.01 | 13.06 | 13.33 | 12.85 | 12.07 | 11.66 | 11.22 | 10.91 | 10.88 | 10.32 | 9.76 | 9.28 | 7.52 | 5.32 | 4.71 | 3.07 | 1.95 | 1.76 | 1.48 | 1.27 | 1.07 | 1.11 | 1.07 | 1.05 | 0.87 | 0.85 | 0.81 | 0.76 | 0.73 | 0.71 | 0.68 | 0.66
electricity_archetype_14.3 | 14.3 | 14.3 | 14.3 | 13.91 | 12.97 | 13.24 | 12.76 | 11.98 | 11.58 | 11.14 | 10.84 | 10.8 | 10.25 | 9.7 | 9.22 | 7.47 | 5.28 | 4.68 | 3.05 | 1.94 | 1.75 | 1.47 | 1.26 | 1.06 | 1.11 | 1.07 | 1.05 | 0.87 | 0.84 | 0.81 | 0.75 | 0.73 | 0.71 | 0.68 | 0.66
electricity_archetype_14.2 | 14.2 | 14.2 | 14.2 | 13.81 | 12.88 | 13.15 | 12.67 | 11.9 | 11.5 | 11.07 | 10.76 | 10.73 | 10.18 | 9.63 | 9.16 | 7.42 | 5.25 | 4.65 | 3.04 | 1.93 | 1.74 | 1.47 | 1.26 | 1.06 | 1.11 | 1.07 | 1.04 | 0.87 | 0.84 | 0.81 | 0.75 | 0.73 | 0.71 | 0.68 | 0.66
electricity_archetype_14.1 | 14.1 | 14.1 | 14.1 | 13.72 | 12.79 | 13.06 | 12.58 | 11.82 | 11.42 | 10.99 | 10.69 | 10.66 | 10.11 | 9.56 | 9.09 | 7.37 | 5.21 | 4.62 | 3.02 | 1.93 | 1.74 | 1.46 | 1.25 | 1.06 | 1.1 | 1.06 | 1.04 | 0.87 | 0.84 | 0.81 | 0.75 | 0.73 | 0.71 | 0.68 | 0.66
electricity_archetype_14.0 | 14 | 14 | 14 | 13.62 | 12.7 | 12.96 | 12.49 | 11.74 | 11.34 | 10.91 | 10.61 | 10.58 | 10.04 | 9.5 | 9.03 | 7.32 | 5.18 | 4.59 | 3 | 1.92 | 1.73 | 1.46 | 1.25 | 1.05 | 1.1 | 1.06 | 1.04 | 0.87 | 0.84 | 0.81 | 0.75 | 0.73 | 0.7 | 0.68 | 0.66
electricity_archetype_13.9 | 13.9 | 13.9 | 13.9 | 13.52 | 12.61 | 12.87 | 12.4 | 11.65 | 11.26 | 10.84 | 10.54 | 10.51 | 9.97 | 9.43 | 8.97 | 7.27 | 5.15 | 4.57 | 2.98 | 1.91 | 1.72 | 1.45 | 1.25 | 1.05 | 1.1 | 1.06 | 1.03 | 0.87 | 0.84 | 0.81 | 0.75 | 0.73 | 0.7 | 0.68 | 0.66
electricity_archetype_13.8 | 13.8 | 13.8 | 13.8 | 13.42 | 12.52 | 12.78 | 12.31 | 11.57 | 11.18 | 10.76 | 10.46 | 10.43 | 9.9 | 9.36 | 8.9 | 7.22 | 5.11 | 4.54 | 2.97 | 1.9 | 1.71 | 1.44 | 1.24 | 1.05 | 1.09 | 1.06 | 1.03 | 0.87 | 0.84 | 0.8 | 0.75 | 0.73 | 0.7 | 0.68 | 0.66
electricity_archetype_13.7 | 13.7 | 13.7 | 13.7 | 13.33 | 12.43 | 12.69 | 12.23 | 11.49 | 11.1 | 10.68 | 10.39 | 10.36 | 9.83 | 9.3 | 8.84 | 7.17 | 5.08 | 4.51 | 2.95 | 1.89 | 1.7 | 1.44 | 1.24 | 1.04 | 1.09 | 1.05 | 1.03 | 0.86 | 0.84 | 0.8 | 0.75 | 0.73 | 0.7 | 0.68 | 0.66
electricity_archetype_13.6 | 13.6 | 13.6 | 13.6 | 13.23 | 12.33 | 12.59 | 12.14 | 11.4 | 11.02 | 10.61 | 10.32 | 10.28 | 9.76 | 9.23 | 8.78 | 7.12 | 5.05 | 4.48 | 2.93 | 1.88 | 1.7 | 1.43 | 1.23 | 1.04 | 1.09 | 1.05 | 1.03 | 0.86 | 0.83 | 0.8 | 0.75 | 0.73 | 0.7 | 0.68 | 0.66
electricity_archetype_13.5 | 13.5 | 13.5 | 13.5 | 13.13 | 12.24 | 12.5 | 12.05 | 11.32 | 10.94 | 10.53 | 10.24 | 10.21 | 9.69 | 9.17 | 8.72 | 7.07 | 5.01 | 4.45 | 2.91 | 1.87 | 1.69 | 1.43 | 1.23 | 1.04 | 1.08 | 1.05 | 1.02 | 0.86 | 0.83 | 0.8 | 0.75 | 0.73 | 0.7 | 0.68 | 0.66
electricity_archetype_13.4 | 13.4 | 13.4 | 13.4 | 13.04 | 12.15 | 12.41 | 11.96 | 11.24 | 10.86 | 10.45 | 10.17 | 10.13 | 9.62 | 9.1 | 8.65 | 7.02 | 4.98 | 4.42 | 2.9 | 1.86 | 1.68 | 1.42 | 1.22 | 1.04 | 1.08 | 1.04 | 1.02 | 0.86 | 0.83 | 0.8 | 0.75 | 0.73 | 0.7 | 0.68 | 0.66
electricity_archetype_13.3 | 13.3 | 13.3 | 13.3 | 12.94 | 12.06 | 12.32 | 11.87 | 11.15 | 10.78 | 10.37 | 10.09 | 10.06 | 9.55 | 9.03 | 8.59 | 6.97 | 4.94 | 4.39 | 2.88 | 1.85 | 1.67 | 1.41 | 1.22 | 1.03 | 1.08 | 1.04 | 1.02 | 0.86 | 0.83 | 0.8 | 0.75 | 0.72 | 0.7 | 0.68 | 0.66
electricity_archetype_13.2 | 13.2 | 13.2 | 13.2 | 12.84 | 11.97 | 12.23 | 11.78 | 11.07 | 10.7 | 10.3 | 10.02 | 9.99 | 9.48 | 8.97 | 8.53 | 6.92 | 4.91 | 4.36 | 2.86 | 1.84 | 1.66 | 1.41 | 1.21 | 1.03 | 1.07 | 1.04 | 1.01 | 0.86 | 0.83 | 0.8 | 0.75 | 0.72 | 0.7 | 0.68 | 0.66
electricity_archetype_13.1 | 13.1 | 13.1 | 13.1 | 12.74 | 11.88 | 12.13 | 11.69 | 10.99 | 10.62 | 10.22 | 9.94 | 9.91 | 9.41 | 8.9 | 8.47 | 6.87 | 4.88 | 4.33 | 2.84 | 1.83 | 1.66 | 1.4 | 1.21 | 1.03 | 1.07 | 1.03 | 1.01 | 0.85 | 0.83 | 0.8 | 0.75 | 0.72 | 0.7 | 0.68 | 0.66
electricity_archetype_13.0 | 13 | 13 | 13 | 12.65 | 11.79 | 12.04 | 11.6 | 10.9 | 10.54 | 10.14 | 9.87 | 9.84 | 9.34 | 8.83 | 8.4 | 6.82 | 4.84 | 4.3 | 2.83 | 1.82 | 1.65 | 1.4 | 1.21 | 1.02 | 1.07 | 1.03 | 1.01 | 0.85 | 0.83 | 0.8 | 0.75 | 0.72 | 0.7 | 0.68 | 0.66
electricity_archetype_12.9 | 12.9 | 12.9 | 12.9 | 12.55 | 11.7 | 11.95 | 11.52 | 10.82 | 10.46 | 10.07 | 9.79 | 9.76 | 9.27 | 8.77 | 8.34 | 6.77 | 4.81 | 4.27 | 2.81 | 1.81 | 1.64 | 1.39 | 1.2 | 1.02 | 1.06 | 1.03 | 1.01 | 0.85 | 0.82 | 0.79 | 0.74 | 0.72 | 0.7 | 0.68 | 0.66
electricity_archetype_12.8 | 12.8 | 12.8 | 12.8 | 12.45 | 11.61 | 11.86 | 11.43 | 10.74 | 10.38 | 9.99 | 9.72 | 9.69 | 9.2 | 8.7 | 8.28 | 6.72 | 4.77 | 4.24 | 2.79 | 1.8 | 1.63 | 1.38 | 1.2 | 1.02 | 1.06 | 1.02 | 1 | 0.85 | 0.82 | 0.79 | 0.74 | 0.72 | 0.7 | 0.68 | 0.66
electricity_archetype_12.7 | 12.7 | 12.7 | 12.7 | 12.36 | 11.52 | 11.76 | 11.34 | 10.66 | 10.3 | 9.91 | 9.64 | 9.61 | 9.13 | 8.64 | 8.21 | 6.67 | 4.74 | 4.21 | 2.77 | 1.79 | 1.62 | 1.38 | 1.19 | 1.01 | 1.06 | 1.02 | 1 | 0.85 | 0.82 | 0.79 | 0.74 | 0.72 | 0.7 | 0.68 | 0.66
electricity_archetype_12.6 | 12.6 | 12.6 | 12.6 | 12.26 | 11.43 | 11.67 | 11.25 | 10.57 | 10.22 | 9.84 | 9.57 | 9.54 | 9.06 | 8.57 | 8.15 | 6.62 | 4.71 | 4.18 | 2.76 | 1.78 | 1.62 | 1.37 | 1.19 | 1.01 | 1.05 | 1.02 | 1 | 0.85 | 0.82 | 0.79 | 0.74 | 0.72 | 0.7 | 0.68 | 0.66
electricity_archetype_12.5 | 12.5 | 12.5 | 12.5 | 12.16 | 11.34 | 11.58 | 11.16 | 10.49 | 10.14 | 9.76 | 9.49 | 9.47 | 8.99 | 8.5 | 8.09 | 6.57 | 4.67 | 4.15 | 2.74 | 1.77 | 1.61 | 1.37 | 1.18 | 1.01 | 1.05 | 1.02 | 0.99 | 0.84 | 0.82 | 0.79 | 0.74 | 0.72 | 0.7 | 0.68 | 0.66
electricity_archetype_12.4 | 12.4 | 12.4 | 12.4 | 12.06 | 11.25 | 11.49 | 11.07 | 10.41 | 10.06 | 9.68 | 9.42 | 9.39 | 8.92 | 8.44 | 8.03 | 6.52 | 4.64 | 4.12 | 2.72 | 1.77 | 1.6 | 1.36 | 1.18 | 1.01 | 1.05 | 1.01 | 0.99 | 0.84 | 0.82 | 0.79 | 0.74 | 0.72 | 0.7 | 0.68 | 0.66
electricity_archetype_12.3 | 12.3 | 12.3 | 12.3 | 11.97 | 11.16 | 11.4 | 10.98 | 10.32 | 9.98 | 9.61 | 9.35 | 9.32 | 8.85 | 8.37 | 7.96 | 6.47 | 4.6 | 4.09 | 2.7 | 1.76 | 1.59 | 1.35 | 1.17 | 1 | 1.04 | 1.01 | 0.99 | 0.84 | 0.82 | 0.79 | 0.74 | 0.72 | 0.7 | 0.68 | 0.66
electricity_archetype_12.2 | 12.2 | 12.2 | 12.2 | 11.87 | 11.07 | 11.3 | 10.9 | 10.24 | 9.9 | 9.53 | 9.27 | 9.24 | 8.78 | 8.3 | 7.9 | 6.42 | 4.57 | 4.06 | 2.69 | 1.75 | 1.58 | 1.35 | 1.17 | 1 | 1.04 | 1.01 | 0.99 | 0.84 | 0.82 | 0.79 | 0.74 | 0.72 | 0.7 | 0.68 | 0.66
electricity_archetype_12.1 | 12.1 | 12.1 | 12.1 | 11.77 | 10.98 | 11.21 | 10.81 | 10.16 | 9.82 | 9.45 | 9.2 | 9.17 | 8.7 | 8.24 | 7.84 | 6.37 | 4.54 | 4.03 | 2.67 | 1.74 | 1.58 | 1.34 | 1.17 | 1 | 1.04 | 1 | 0.98 | 0.84 | 0.81 | 0.79 | 0.74 | 0.72 | 0.7 | 0.68 | 0.66
electricity_archetype_12.0 | 12 | 12 | 12 | 11.68 | 10.89 | 11.12 | 10.72 | 10.07 | 9.74 | 9.38 | 9.12 | 9.09 | 8.63 | 8.17 | 7.77 | 6.32 | 4.5 | 4 | 2.65 | 1.73 | 1.57 | 1.34 | 1.16 | 0.99 | 1.03 | 1 | 0.98 | 0.84 | 0.81 | 0.78 | 0.74 | 0.72 | 0.7 | 0.68 | 0.66
electricity_archetype_11.9 | 11.9 | 11.9 | 11.9 | 11.58 | 10.8 | 11.03 | 10.63 | 9.99 | 9.66 | 9.3 | 9.05 | 9.02 | 8.56 | 8.11 | 7.71 | 6.27 | 4.47 | 3.97 | 2.63 | 1.72 | 1.56 | 1.33 | 1.16 | 0.99 | 1.03 | 1 | 0.98 | 0.84 | 0.81 | 0.78 | 0.74 | 0.72 | 0.7 | 0.68 | 0.66
electricity_archetype_11.8 | 11.8 | 11.8 | 11.8 | 11.48 | 10.71 | 10.93 | 10.54 | 9.91 | 9.58 | 9.22 | 8.97 | 8.94 | 8.49 | 8.04 | 7.65 | 6.22 | 4.43 | 3.95 | 2.62 | 1.71 | 1.55 | 1.32 | 1.15 | 0.99 | 1.03 | 0.99 | 0.97 | 0.83 | 0.81 | 0.78 | 0.74 | 0.72 | 0.7 | 0.68 | 0.66
electricity_archetype_11.7 | 11.7 | 11.7 | 11.7 | 11.38 | 10.62 | 10.84 | 10.45 | 9.83 | 9.5 | 9.14 | 8.9 | 8.87 | 8.42 | 7.97 | 7.59 | 6.18 | 4.4 | 3.92 | 2.6 | 1.7 | 1.54 | 1.32 | 1.15 | 0.99 | 1.02 | 0.99 | 0.97 | 0.83 | 0.81 | 0.78 | 0.74 | 0.72 | 0.7 | 0.68 | 0.66
electricity_archetype_11.6 | 11.6 | 11.6 | 11.6 | 11.29 | 10.53 | 10.75 | 10.36 | 9.74 | 9.42 | 9.07 | 8.82 | 8.8 | 8.35 | 7.91 | 7.52 | 6.13 | 4.37 | 3.89 | 2.58 | 1.69 | 1.54 | 1.31 | 1.14 | 0.98 | 1.02 | 0.99 | 0.97 | 0.83 | 0.81 | 0.78 | 0.74 | 0.72 | 0.7 | 0.68 | 0.66
electricity_archetype_11.5 | 11.5 | 11.5 | 11.5 | 11.19 | 10.44 | 10.66 | 10.27 | 9.66 | 9.34 | 8.99 | 8.75 | 8.72 | 8.28 | 7.84 | 7.46 | 6.08 | 4.33 | 3.86 | 2.56 | 1.68 | 1.53 | 1.31 | 1.14 | 0.98 | 1.02 | 0.99 | 0.97 | 0.83 | 0.81 | 0.78 | 0.73 | 0.72 | 0.7 | 0.68 | 0.66
electricity_archetype_11.4 | 11.4 | 11.4 | 11.4 | 11.09 | 10.35 | 10.57 | 10.19 | 9.58 | 9.26 | 8.91 | 8.67 | 8.65 | 8.21 | 7.77 | 7.4 | 6.03 | 4.3 | 3.83 | 2.55 | 1.67 | 1.52 | 1.3 | 1.13 | 0.98 | 1.01 | 0.98 | 0.96 | 0.83 | 0.8 | 0.78 | 0.73 | 0.71 | 0.7 | 0.68 | 0.66
electricity_archetype_11.3 | 11.3 | 11.3 | 11.3 | 11 | 10.26 | 10.47 | 10.1 | 9.49 | 9.18 | 8.84 | 8.6 | 8.57 | 8.14 | 7.71 | 7.34 | 5.98 | 4.27 | 3.8 | 2.53 | 1.66 | 1.51 | 1.29 | 1.13 | 0.97 | 1.01 | 0.98 | 0.96 | 0.83 | 0.8 | 0.78 | 0.73 | 0.71 | 0.7 | 0.68 | 0.66
electricity_archetype_11.2 | 11.2 | 11.2 | 11.2 | 10.9 | 10.17 | 10.38 | 10.01 | 9.41 | 9.1 | 8.76 | 8.52 | 8.5 | 8.07 | 7.64 | 7.27 | 5.93 | 4.23 | 3.77 | 2.51 | 1.65 | 1.5 | 1.29 | 1.13 | 0.97 | 1.01 | 0.98 | 0.96 | 0.82 | 0.8 | 0.78 | 0.73 | 0.71 | 0.69 | 0.68 | 0.66
electricity_archetype_11.1 | 11.1 | 11.1 | 11.1 | 10.8 | 10.08 | 10.29 | 9.92 | 9.33 | 9.02 | 8.68 | 8.45 | 8.42 | 8 | 7.58 | 7.21 | 5.88 | 4.2 | 3.74 | 2.49 | 1.64 | 1.5 | 1.28 | 1.12 | 0.97 | 1 | 0.97 | 0.95 | 0.82 | 0.8 | 0.77 | 0.73 | 0.71 | 0.69 | 0.68 | 0.66
electricity_archetype_11.0 | 11 | 11 | 11 | 10.7 | 9.99 | 10.2 | 9.83 | 9.24 | 8.94 | 8.61 | 8.38 | 8.35 | 7.93 | 7.51 | 7.15 | 5.83 | 4.16 | 3.71 | 2.47 | 1.63 | 1.49 | 1.28 | 1.12 | 0.96 | 1 | 0.97 | 0.95 | 0.82 | 0.8 | 0.77 | 0.73 | 0.71 | 0.69 | 0.68 | 0.66
electricity_archetype_10.9 | 10.9 | 10.9 | 10.9 | 10.61 | 9.9 | 10.1 | 9.74 | 9.16 | 8.86 | 8.53 | 8.3 | 8.28 | 7.86 | 7.44 | 7.08 | 5.78 | 4.13 | 3.68 | 2.46 | 1.62 | 1.48 | 1.27 | 1.11 | 0.96 | 1 | 0.97 | 0.95 | 0.82 | 0.8 | 0.77 | 0.73 | 0.71 | 0.69 | 0.68 | 0.66
electricity_archetype_10.8 | 10.8 | 10.8 | 10.8 | 10.51 | 9.81 | 10.01 | 9.65 | 9.08 | 8.78 | 8.45 | 8.23 | 8.2 | 7.79 | 7.38 | 7.02 | 5.73 | 4.1 | 3.65 | 2.44 | 1.61 | 1.47 | 1.26 | 1.11 | 0.96 | 0.99 | 0.96 | 0.95 | 0.82 | 0.8 | 0.77 | 0.73 | 0.71 | 0.69 | 0.68 | 0.66
electricity_archetype_10.7 | 10.7 | 10.7 | 10.7 | 10.41 | 9.72 | 9.92 | 9.56 | 9 | 8.7 | 8.38 | 8.15 | 8.13 | 7.72 | 7.31 | 6.96 | 5.68 | 4.06 | 3.62 | 2.42 | 1.6 | 1.46 | 1.26 | 1.1 | 0.96 | 0.99 | 0.96 | 0.94 | 0.82 | 0.79 | 0.77 | 0.73 | 0.71 | 0.69 | 0.68 | 0.66
electricity_archetype_10.6 | 10.6 | 10.6 | 10.6 | 10.32 | 9.63 | 9.83 | 9.48 | 8.91 | 8.62 | 8.3 | 8.08 | 8.05 | 7.65 | 7.24 | 6.9 | 5.63 | 4.03 | 3.59 | 2.4 | 1.6 | 1.46 | 1.25 | 1.1 | 0.95 | 0.99 | 0.96 | 0.94 | 0.81 | 0.79 | 0.77 | 0.73 | 0.71 | 0.69 | 0.68 | 0.66
electricity_archetype_10.5 | 10.5 | 10.5 | 10.5 | 10.22 | 9.54 | 9.74 | 9.39 | 8.83 | 8.54 | 8.22 | 8 | 7.98 | 7.58 | 7.18 | 6.83 | 5.58 | 3.99 | 3.56 | 2.39 | 1.59 | 1.45 | 1.25 | 1.09 | 0.95 | 0.98 | 0.96 | 0.94 | 0.81 | 0.79 | 0.77 | 0.73 | 0.71 | 0.69 | 0.67 | 0.66
electricity_archetype_10.4 | 10.4 | 10.4 | 10.4 | 10.12 | 9.45 | 9.64 | 9.3 | 8.75 | 8.46 | 8.15 | 7.93 | 7.9 | 7.51 | 7.11 | 6.77 | 5.53 | 3.96 | 3.53 | 2.37 | 1.58 | 1.44 | 1.24 | 1.09 | 0.95 | 0.98 | 0.95 | 0.93 | 0.81 | 0.79 | 0.77 | 0.73 | 0.71 | 0.69 | 0.67 | 0.66
electricity_archetype_10.3 | 10.3 | 10.3 | 10.3 | 10.02 | 9.36 | 9.55 | 9.21 | 8.66 | 8.38 | 8.07 | 7.85 | 7.83 | 7.44 | 7.05 | 6.71 | 5.48 | 3.93 | 3.5 | 2.35 | 1.57 | 1.43 | 1.23 | 1.09 | 0.94 | 0.98 | 0.95 | 0.93 | 0.81 | 0.79 | 0.77 | 0.73 | 0.71 | 0.69 | 0.67 | 0.66
electricity_archetype_10.2 | 10.2 | 10.2 | 10.2 | 9.93 | 9.27 | 9.46 | 9.12 | 8.58 | 8.3 | 7.99 | 7.78 | 7.75 | 7.37 | 6.98 | 6.65 | 5.43 | 3.89 | 3.47 | 2.33 | 1.56 | 1.42 | 1.23 | 1.08 | 0.94 | 0.97 | 0.95 | 0.93 | 0.81 | 0.79 | 0.76 | 0.73 | 0.71 | 0.69 | 0.67 | 0.66
electricity_archetype_10.1 | 10.1 | 10.1 | 10.1 | 9.83 | 9.18 | 9.37 | 9.03 | 8.5 | 8.22 | 7.92 | 7.7 | 7.68 | 7.3 | 6.91 | 6.58 | 5.38 | 3.86 | 3.44 | 2.32 | 1.55 | 1.42 | 1.22 | 1.08 | 0.94 | 0.97 | 0.94 | 0.93 | 0.81 | 0.79 | 0.76 | 0.72 | 0.71 | 0.69 | 0.67 | 0.66
electricity_archetype_10.0 | 10 | 10 | 10 | 9.73 | 9.09 | 9.27 | 8.94 | 8.41 | 8.14 | 7.84 | 7.63 | 7.61 | 7.23 | 6.85 | 6.52 | 5.33 | 3.82 | 3.41 | 2.3 | 1.54 | 1.41 | 1.22 | 1.07 | 0.93 | 0.97 | 0.94 | 0.92 | 0.81 | 0.79 | 0.76 | 0.72 | 0.71 | 0.69 | 0.67 | 0.66
electricity_archetype_9.9 | 9.9 | 9.9 | 9.9 | 9.64 | 9 | 9.18 | 8.86 | 8.33 | 8.06 | 7.76 | 7.55 | 7.53 | 7.16 | 6.78 | 6.46 | 5.28 | 3.79 | 3.38 | 2.28 | 1.53 | 1.4 | 1.21 | 1.07 | 0.93 | 0.97 | 0.94 | 0.92 | 0.8 | 0.78 | 0.76 | 0.72 | 0.71 | 0.69 | 0.67 | 0.66
electricity_archetype_9.8 | 9.8 | 9.8 | 9.8 | 9.54 | 8.91 | 9.09 | 8.77 | 8.25 | 7.98 | 7.68 | 7.48 | 7.46 | 7.09 | 6.71 | 6.39 | 5.23 | 3.76 | 3.36 | 2.26 | 1.52 | 1.39 | 1.21 | 1.06 | 0.93 | 0.96 | 0.93 | 0.92 | 0.8 | 0.78 | 0.76 | 0.72 | 0.71 | 0.69 | 0.67 | 0.66
electricity_archetype_9.7 | 9.7 | 9.7 | 9.7 | 9.44 | 8.82 | 9 | 8.68 | 8.17 | 7.9 | 7.61 | 7.41 | 7.38 | 7.02 | 6.65 | 6.33 | 5.18 | 3.72 | 3.33 | 2.25 | 1.51 | 1.38 | 1.2 | 1.06 | 0.93 | 0.96 | 0.93 | 0.91 | 0.8 | 0.78 | 0.76 | 0.72 | 0.71 | 0.69 | 0.67 | 0.66
electricity_archetype_9.6 | 9.6 | 9.6 | 9.6 | 9.34 | 8.73 | 8.91 | 8.59 | 8.08 | 7.82 | 7.53 | 7.33 | 7.31 | 6.95 | 6.58 | 6.27 | 5.13 | 3.69 | 3.3 | 2.23 | 1.5 | 1.38 | 1.19 | 1.05 | 0.92 | 0.96 | 0.93 | 0.91 | 0.8 | 0.78 | 0.76 | 0.72 | 0.71 | 0.69 | 0.67 | 0.66
electricity_archetype_9.5 | 9.5 | 9.5 | 9.5 | 9.25 | 8.64 | 8.81 | 8.5 | 8 | 7.74 | 7.45 | 7.26 | 7.23 | 6.88 | 6.52 | 6.21 | 5.08 | 3.66 | 3.27 | 2.21 | 1.49 | 1.37 | 1.19 | 1.05 | 0.92 | 0.95 | 0.92 | 0.91 | 0.8 | 0.78 | 0.76 | 0.72 | 0.7 | 0.69 | 0.67 | 0.66
electricity_archetype_9.4 | 9.4 | 9.4 | 9.4 | 9.15 | 8.55 | 8.72 | 8.41 | 7.92 | 7.66 | 7.38 | 7.18 | 7.16 | 6.81 | 6.45 | 6.14 | 5.03 | 3.62 | 3.24 | 2.19 | 1.48 | 1.36 | 1.18 | 1.05 | 0.92 | 0.95 | 0.92 | 0.91 | 0.8 | 0.78 | 0.76 | 0.72 | 0.7 | 0.69 | 0.67 | 0.66
electricity_archetype_9.3 | 9.3 | 9.3 | 9.3 | 9.05 | 8.46 | 8.63 | 8.32 | 7.83 | 7.58 | 7.3 | 7.11 | 7.09 | 6.74 | 6.38 | 6.08 | 4.98 | 3.59 | 3.21 | 2.18 | 1.47 | 1.35 | 1.18 | 1.04 | 0.91 | 0.95 | 0.92 | 0.9 | 0.79 | 0.78 | 0.75 | 0.72 | 0.7 | 0.69 | 0.67 | 0.66
electricity_archetype_9.2 | 9.2 | 9.2 | 9.2 | 8.96 | 8.37 | 8.54 | 8.23 | 7.75 | 7.5 | 7.22 | 7.03 | 7.01 | 6.67 | 6.32 | 6.02 | 4.93 | 3.55 | 3.18 | 2.16 | 1.46 | 1.34 | 1.17 | 1.04 | 0.91 | 0.94 | 0.92 | 0.9 | 0.79 | 0.77 | 0.75 | 0.72 | 0.7 | 0.69 | 0.67 | 0.66
electricity_archetype_9.1 | 9.1 | 9.1 | 9.1 | 8.86 | 8.27 | 8.44 | 8.15 | 7.67 | 7.42 | 7.15 | 6.96 | 6.94 | 6.6 | 6.25 | 5.96 | 4.88 | 3.52 | 3.15 | 2.14 | 1.45 | 1.34 | 1.16 | 1.03 | 0.91 | 0.94 | 0.91 | 0.9 | 0.79 | 0.77 | 0.75 | 0.72 | 0.7 | 0.69 | 0.67 | 0.66
electricity_archetype_9.0 | 9 | 9 | 9 | 8.76 | 8.18 | 8.35 | 8.06 | 7.58 | 7.34 | 7.07 | 6.88 | 6.86 | 6.52 | 6.18 | 5.89 | 4.83 | 3.49 | 3.12 | 2.12 | 1.44 | 1.33 | 1.16 | 1.03 | 0.91 | 0.94 | 0.91 | 0.89 | 0.79 | 0.77 | 0.75 | 0.72 | 0.7 | 0.69 | 0.67 | 0.66
electricity_archetype_8.9 | 8.9 | 8.9 | 8.9 | 8.66 | 8.09 | 8.26 | 7.97 | 7.5 | 7.26 | 6.99 | 6.81 | 6.79 | 6.45 | 6.12 | 5.83 | 4.78 | 3.45 | 3.09 | 2.11 | 1.43 | 1.32 | 1.15 | 1.02 | 0.9 | 0.93 | 0.91 | 0.89 | 0.79 | 0.77 | 0.75 | 0.72 | 0.7 | 0.69 | 0.67 | 0.66
electricity_archetype_8.8 | 8.8 | 8.8 | 8.8 | 8.57 | 8 | 8.17 | 7.88 | 7.42 | 7.18 | 6.92 | 6.73 | 6.71 | 6.38 | 6.05 | 5.77 | 4.73 | 3.42 | 3.06 | 2.09 | 1.43 | 1.31 | 1.15 | 1.02 | 0.9 | 0.93 | 0.9 | 0.89 | 0.79 | 0.77 | 0.75 | 0.72 | 0.7 | 0.69 | 0.67 | 0.66
electricity_archetype_8.7 | 8.7 | 8.7 | 8.7 | 8.47 | 7.91 | 8.07 | 7.79 | 7.33 | 7.1 | 6.84 | 6.66 | 6.64 | 6.31 | 5.99 | 5.7 | 4.68 | 3.38 | 3.03 | 2.07 | 1.42 | 1.3 | 1.14 | 1.01 | 0.9 | 0.93 | 0.9 | 0.89 | 0.78 | 0.77 | 0.75 | 0.71 | 0.7 | 0.69 | 0.67 | 0.66
electricity_archetype_8.6 | 8.6 | 8.6 | 8.6 | 8.37 | 7.82 | 7.98 | 7.7 | 7.25 | 7.02 | 6.76 | 6.58 | 6.56 | 6.24 | 5.92 | 5.64 | 4.63 | 3.35 | 3 | 2.05 | 1.41 | 1.29 | 1.13 | 1.01 | 0.89 | 0.92 | 0.9 | 0.88 | 0.78 | 0.77 | 0.75 | 0.71 | 0.7 | 0.69 | 0.67 | 0.66
electricity_archetype_8.5 | 8.5 | 8.5 | 8.5 | 8.28 | 7.73 | 7.89 | 7.61 | 7.17 | 6.94 | 6.69 | 6.51 | 6.49 | 6.17 | 5.85 | 5.58 | 4.58 | 3.32 | 2.97 | 2.04 | 1.4 | 1.29 | 1.13 | 1.01 | 0.89 | 0.92 | 0.89 | 0.88 | 0.78 | 0.76 | 0.75 | 0.71 | 0.7 | 0.69 | 0.67 | 0.66
electricity_archetype_8.4 | 8.4 | 8.4 | 8.4 | 8.18 | 7.64 | 7.8 | 7.52 | 7.09 | 6.85 | 6.61 | 6.44 | 6.42 | 6.1 | 5.79 | 5.52 | 4.53 | 3.28 | 2.94 | 2.02 | 1.39 | 1.28 | 1.12 | 1 | 0.89 | 0.92 | 0.89 | 0.88 | 0.78 | 0.76 | 0.74 | 0.71 | 0.7 | 0.68 | 0.67 | 0.66
electricity_archetype_8.3 | 8.3 | 8.3 | 8.3 | 8.08 | 7.55 | 7.71 | 7.44 | 7 | 6.77 | 6.53 | 6.36 | 6.34 | 6.03 | 5.72 | 5.45 | 4.48 | 3.25 | 2.91 | 2 | 1.38 | 1.27 | 1.12 | 1 | 0.88 | 0.91 | 0.89 | 0.87 | 0.78 | 0.76 | 0.74 | 0.71 | 0.7 | 0.68 | 0.67 | 0.66
electricity_archetype_8.2 | 8.2 | 8.2 | 8.2 | 7.98 | 7.46 | 7.61 | 7.35 | 6.92 | 6.69 | 6.45 | 6.29 | 6.27 | 5.96 | 5.65 | 5.39 | 4.43 | 3.21 | 2.88 | 1.98 | 1.37 | 1.26 | 1.11 | 0.99 | 0.88 | 0.91 | 0.89 | 0.87 | 0.78 | 0.76 | 0.74 | 0.71 | 0.7 | 0.68 | 0.67 | 0.66
electricity_archetype_8.1 | 8.1 | 8.1 | 8.1 | 7.89 | 7.37 | 7.52 | 7.26 | 6.84 | 6.61 | 6.38 | 6.21 | 6.19 | 5.89 | 5.59 | 5.33 | 4.38 | 3.18 | 2.85 | 1.97 | 1.36 | 1.25 | 1.1 | 0.99 | 0.88 | 0.91 | 0.88 | 0.87 | 0.78 | 0.76 | 0.74 | 0.71 | 0.7 | 0.68 | 0.67 | 0.66
electricity_archetype_8.0 | 8 | 8 | 8 | 7.79 | 7.28 | 7.43 | 7.17 | 6.75 | 6.53 | 6.3 | 6.14 | 6.12 | 5.82 | 5.52 | 5.26 | 4.33 | 3.15 | 2.82 | 1.95 | 1.35 | 1.25 | 1.1 | 0.98 | 0.88 | 0.9 | 0.88 | 0.87 | 0.77 | 0.76 | 0.74 | 0.71 | 0.7 | 0.68 | 0.67 | 0.66
electricity_archetype_7.9 | 7.9 | 7.9 | 7.9 | 7.69 | 7.19 | 7.34 | 7.08 | 6.67 | 6.45 | 6.22 | 6.06 | 6.04 | 5.75 | 5.46 | 5.2 | 4.28 | 3.11 | 2.79 | 1.93 | 1.34 | 1.24 | 1.09 | 0.98 | 0.87 | 0.9 | 0.88 | 0.86 | 0.77 | 0.76 | 0.74 | 0.71 | 0.7 | 0.68 | 0.67 | 0.66
electricity_archetype_7.8 | 7.8 | 7.8 | 7.8 | 7.6 | 7.1 | 7.24 | 6.99 | 6.59 | 6.37 | 6.15 | 5.99 | 5.97 | 5.68 | 5.39 | 5.14 | 4.23 | 3.08 | 2.77 | 1.91 | 1.33 | 1.23 | 1.09 | 0.97 | 0.87 | 0.9 | 0.87 | 0.86 | 0.77 | 0.75 | 0.74 | 0.71 | 0.7 | 0.68 | 0.67 | 0.66
electricity_archetype_7.7 | 7.7 | 7.7 | 7.7 | 7.5 | 7.01 | 7.15 | 6.9 | 6.5 | 6.29 | 6.07 | 5.91 | 5.9 | 5.61 | 5.32 | 5.08 | 4.18 | 3.04 | 2.74 | 1.89 | 1.32 | 1.22 | 1.08 | 0.97 | 0.87 | 0.89 | 0.87 | 0.86 | 0.77 | 0.75 | 0.74 | 0.71 | 0.69 | 0.68 | 0.67 | 0.66
electricity_archetype_7.6 | 7.6 | 7.6 | 7.6 | 7.4 | 6.92 | 7.06 | 6.82 | 6.42 | 6.21 | 5.99 | 5.84 | 5.82 | 5.54 | 5.26 | 5.01 | 4.13 | 3.01 | 2.71 | 1.88 | 1.31 | 1.21 | 1.07 | 0.97 | 0.86 | 0.89 | 0.87 | 0.85 | 0.77 | 0.75 | 0.74 | 0.71 | 0.69 | 0.68 | 0.67 | 0.66
electricity_archetype_7.5 | 7.5 | 7.5 | 7.5 | 7.3 | 6.83 | 6.97 | 6.73 | 6.34 | 6.13 | 5.92 | 5.76 | 5.75 | 5.47 | 5.19 | 4.95 | 4.08 | 2.98 | 2.68 | 1.86 | 1.3 | 1.21 | 1.07 | 0.96 | 0.86 | 0.89 | 0.86 | 0.85 | 0.77 | 0.75 | 0.73 | 0.71 | 0.69 | 0.68 | 0.67 | 0.66
electricity_archetype_7.4 | 7.4 | 7.4 | 7.4 | 7.21 | 6.74 | 6.88 | 6.64 | 6.26 | 6.05 | 5.84 | 5.69 | 5.67 | 5.4 | 5.12 | 4.89 | 4.03 | 2.94 | 2.65 | 1.84 | 1.29 | 1.2 | 1.06 | 0.96 | 0.86 | 0.88 | 0.86 | 0.85 | 0.76 | 0.75 | 0.73 | 0.71 | 0.69 | 0.68 | 0.67 | 0.66
electricity_archetype_7.3 | 7.3 | 7.3 | 7.3 | 7.11 | 6.65 | 6.78 | 6.55 | 6.17 | 5.97 | 5.76 | 5.61 | 5.6 | 5.33 | 5.06 | 4.83 | 3.98 | 2.91 | 2.62 | 1.82 | 1.28 | 1.19 | 1.06 | 0.95 | 0.85 | 0.88 | 0.86 | 0.85 | 0.76 | 0.75 | 0.73 | 0.7 | 0.69 | 0.68 | 0.67 | 0.66
electricity_archetype_7.2 | 7.2 | 7.2 | 7.2 | 7.01 | 6.56 | 6.69 | 6.46 | 6.09 | 5.89 | 5.69 | 5.54 | 5.52 | 5.26 | 4.99 | 4.76 | 3.93 | 2.88 | 2.59 | 1.81 | 1.27 | 1.18 | 1.05 | 0.95 | 0.85 | 0.88 | 0.86 | 0.84 | 0.76 | 0.75 | 0.73 | 0.7 | 0.69 | 0.68 | 0.67 | 0.66
electricity_archetype_7.1 | 7.1 | 7.1 | 7.1 | 6.92 | 6.47 | 6.6 | 6.37 | 6.01 | 5.81 | 5.61 | 5.47 | 5.45 | 5.19 | 4.93 | 4.7 | 3.88 | 2.84 | 2.56 | 1.79 | 1.27 | 1.17 | 1.04 | 0.94 | 0.85 | 0.87 | 0.85 | 0.84 | 0.76 | 0.75 | 0.73 | 0.7 | 0.69 | 0.68 | 0.67 | 0.66
electricity_archetype_7.0 | 7 | 7 | 7 | 6.82 | 6.38 | 6.51 | 6.28 | 5.92 | 5.73 | 5.53 | 5.39 | 5.37 | 5.12 | 4.86 | 4.64 | 3.83 | 2.81 | 2.53 | 1.77 | 1.26 | 1.17 | 1.04 | 0.94 | 0.85 | 0.87 | 0.85 | 0.84 | 0.76 | 0.74 | 0.73 | 0.7 | 0.69 | 0.68 | 0.67 | 0.66
electricity_archetype_6.9 | 6.9 | 6.9 | 6.9 | 6.72 | 6.29 | 6.41 | 6.19 | 5.84 | 5.65 | 5.46 | 5.32 | 5.3 | 5.05 | 4.79 | 4.57 | 3.78 | 2.77 | 2.5 | 1.75 | 1.25 | 1.16 | 1.03 | 0.93 | 0.84 | 0.87 | 0.85 | 0.83 | 0.76 | 0.74 | 0.73 | 0.7 | 0.69 | 0.68 | 0.67 | 0.66
electricity_archetype_6.8 | 6.8 | 6.8 | 6.8 | 6.62 | 6.2 | 6.32 | 6.11 | 5.76 | 5.57 | 5.38 | 5.24 | 5.23 | 4.98 | 4.73 | 4.51 | 3.73 | 2.74 | 2.47 | 1.74 | 1.24 | 1.15 | 1.03 | 0.93 | 0.84 | 0.86 | 0.84 | 0.83 | 0.75 | 0.74 | 0.73 | 0.7 | 0.69 | 0.68 | 0.67 | 0.66
electricity_archetype_6.7 | 6.7 | 6.7 | 6.7 | 6.53 | 6.11 | 6.23 | 6.02 | 5.67 | 5.49 | 5.3 | 5.17 | 5.15 | 4.91 | 4.66 | 4.45 | 3.68 | 2.71 | 2.44 | 1.72 | 1.23 | 1.14 | 1.02 | 0.93 | 0.84 | 0.86 | 0.84 | 0.83 | 0.75 | 0.74 | 0.73 | 0.7 | 0.69 | 0.68 | 0.67 | 0.66
electricity_archetype_6.6 | 6.6 | 6.6 | 6.6 | 6.43 | 6.02 | 6.14 | 5.93 | 5.59 | 5.41 | 5.22 | 5.09 | 5.08 | 4.84 | 4.59 | 4.39 | 3.63 | 2.67 | 2.41 | 1.7 | 1.22 | 1.13 | 1.01 | 0.92 | 0.83 | 0.86 | 0.84 | 0.83 | 0.75 | 0.74 | 0.72 | 0.7 | 0.69 | 0.68 | 0.67 | 0.66
electricity_archetype_6.5 | 6.5 | 6.5 | 6.5 | 6.33 | 5.93 | 6.05 | 5.84 | 5.51 | 5.33 | 5.15 | 5.02 | 5 | 4.77 | 4.53 | 4.32 | 3.58 | 2.64 | 2.38 | 1.68 | 1.21 | 1.13 | 1.01 | 0.92 | 0.83 | 0.85 | 0.83 | 0.82 | 0.75 | 0.74 | 0.72 | 0.7 | 0.69 | 0.68 | 0.67 | 0.66
electricity_archetype_6.4 | 6.4 | 6.4 | 6.4 | 6.24 | 5.84 | 5.95 | 5.75 | 5.43 | 5.25 | 5.07 | 4.94 | 4.93 | 4.7 | 4.46 | 4.26 | 3.53 | 2.6 | 2.35 | 1.67 | 1.2 | 1.12 | 1 | 0.91 | 0.83 | 0.85 | 0.83 | 0.82 | 0.75 | 0.74 | 0.72 | 0.7 | 0.69 | 0.68 | 0.67 | 0.66
electricity_archetype_6.3 | 6.3 | 6.3 | 6.3 | 6.14 | 5.75 | 5.86 | 5.66 | 5.34 | 5.17 | 4.99 | 4.87 | 4.85 | 4.63 | 4.4 | 4.2 | 3.48 | 2.57 | 2.32 | 1.65 | 1.19 | 1.11 | 1 | 0.91 | 0.82 | 0.85 | 0.83 | 0.82 | 0.75 | 0.73 | 0.72 | 0.7 | 0.69 | 0.68 | 0.67 | 0.66
electricity_archetype_6.2 | 6.2 | 6.2 | 6.2 | 6.04 | 5.66 | 5.77 | 5.57 | 5.26 | 5.09 | 4.92 | 4.79 | 4.78 | 4.56 | 4.33 | 4.14 | 3.43 | 2.54 | 2.29 | 1.63 | 1.18 | 1.1 | 0.99 | 0.9 | 0.82 | 0.84 | 0.83 | 0.81 | 0.74 | 0.73 | 0.72 | 0.7 | 0.69 | 0.68 | 0.67 | 0.66
electricity_archetype_6.1 | 6.1 | 6.1 | 6.1 | 5.94 | 5.57 | 5.68 | 5.48 | 5.18 | 5.01 | 4.84 | 4.72 | 4.71 | 4.49 | 4.26 | 4.07 | 3.38 | 2.5 | 2.26 | 1.61 | 1.17 | 1.09 | 0.98 | 0.9 | 0.82 | 0.84 | 0.82 | 0.81 | 0.74 | 0.73 | 0.72 | 0.7 | 0.69 | 0.68 | 0.67 | 0.66
electricity_archetype_6.0 | 6 | 6 | 6 | 5.85 | 5.48 | 5.58 | 5.4 | 5.09 | 4.93 | 4.76 | 4.64 | 4.63 | 4.41 | 4.2 | 4.01 | 3.33 | 2.47 | 2.23 | 1.6 | 1.16 | 1.09 | 0.98 | 0.89 | 0.82 | 0.84 | 0.82 | 0.81 | 0.74 | 0.73 | 0.72 | 0.7 | 0.69 | 0.68 | 0.67 | 0.66
electricity_archetype_5.9 | 5.9 | 5.9 | 5.9 | 5.75 | 5.39 | 5.49 | 5.31 | 5.01 | 4.85 | 4.69 | 4.57 | 4.56 | 4.34 | 4.13 | 3.95 | 3.28 | 2.43 | 2.2 | 1.58 | 1.15 | 1.08 | 0.97 | 0.89 | 0.81 | 0.83 | 0.82 | 0.81 | 0.74 | 0.73 | 0.72 | 0.69 | 0.69 | 0.68 | 0.67 | 0.66
electricity_archetype_5.8 | 5.8 | 5.8 | 5.8 | 5.65 | 5.3 | 5.4 | 5.22 | 4.93 | 4.77 | 4.61 | 4.49 | 4.48 | 4.27 | 4.06 | 3.88 | 3.23 | 2.4 | 2.17 | 1.56 | 1.14 | 1.07 | 0.97 | 0.89 | 0.81 | 0.83 | 0.81 | 0.8 | 0.74 | 0.73 | 0.72 | 0.69 | 0.68 | 0.68 | 0.67 | 0.66
electricity_archetype_5.7 | 5.7 | 5.7 | 5.7 | 5.56 | 5.21 | 5.31 | 5.13 | 4.84 | 4.69 | 4.53 | 4.42 | 4.41 | 4.2 | 4 | 3.82 | 3.18 | 2.37 | 2.15 | 1.54 | 1.13 | 1.06 | 0.96 | 0.88 | 0.81 | 0.83 | 0.81 | 0.8 | 0.74 | 0.73 | 0.71 | 0.69 | 0.68 | 0.68 | 0.67 | 0.66
electricity_archetype_5.6 | 5.6 | 5.6 | 5.6 | 5.46 | 5.12 | 5.22 | 5.04 | 4.76 | 4.61 | 4.46 | 4.35 | 4.33 | 4.13 | 3.93 | 3.76 | 3.13 | 2.33 | 2.12 | 1.53 | 1.12 | 1.05 | 0.95 | 0.88 | 0.8 | 0.82 | 0.81 | 0.8 | 0.74 | 0.72 | 0.71 | 0.69 | 0.68 | 0.67 | 0.67 | 0.66
electricity_archetype_5.5 | 5.5 | 5.5 | 5.5 | 5.36 | 5.03 | 5.12 | 4.95 | 4.68 | 4.53 | 4.38 | 4.27 | 4.26 | 4.06 | 3.87 | 3.7 | 3.08 | 2.3 | 2.09 | 1.51 | 1.11 | 1.05 | 0.95 | 0.87 | 0.8 | 0.82 | 0.8 | 0.8 | 0.73 | 0.72 | 0.71 | 0.69 | 0.68 | 0.67 | 0.67 | 0.66
electricity_archetype_5.4 | 5.4 | 5.4 | 5.4 | 5.26 | 4.94 | 5.03 | 4.86 | 4.59 | 4.45 | 4.3 | 4.2 | 4.18 | 3.99 | 3.8 | 3.63 | 3.03 | 2.27 | 2.06 | 1.49 | 1.1 | 1.04 | 0.94 | 0.87 | 0.8 | 0.82 | 0.8 | 0.79 | 0.73 | 0.72 | 0.71 | 0.69 | 0.68 | 0.67 | 0.67 | 0.66
electricity_archetype_5.3 | 5.3 | 5.3 | 5.3 | 5.17 | 4.85 | 4.94 | 4.78 | 4.51 | 4.37 | 4.23 | 4.12 | 4.11 | 3.92 | 3.73 | 3.57 | 2.98 | 2.23 | 2.03 | 1.47 | 1.1 | 1.03 | 0.94 | 0.86 | 0.8 | 0.81 | 0.8 | 0.79 | 0.73 | 0.72 | 0.71 | 0.69 | 0.68 | 0.67 | 0.67 | 0.66
electricity_archetype_5.2 | 5.2 | 5.2 | 5.2 | 5.07 | 4.76 | 4.85 | 4.69 | 4.43 | 4.29 | 4.15 | 4.05 | 4.04 | 3.85 | 3.67 | 3.51 | 2.93 | 2.2 | 2 | 1.46 | 1.09 | 1.02 | 0.93 | 0.86 | 0.79 | 0.81 | 0.79 | 0.79 | 0.73 | 0.72 | 0.71 | 0.69 | 0.68 | 0.67 | 0.67 | 0.66
electricity_archetype_5.1 | 5.1 | 5.1 | 5.1 | 4.97 | 4.67 | 4.75 | 4.6 | 4.35 | 4.21 | 4.07 | 3.97 | 3.96 | 3.78 | 3.6 | 3.45 | 2.88 | 2.16 | 1.97 | 1.44 | 1.08 | 1.01 | 0.92 | 0.85 | 0.79 | 0.81 | 0.79 | 0.78 | 0.73 | 0.72 | 0.71 | 0.69 | 0.68 | 0.67 | 0.67 | 0.66
electricity_archetype_5.0 | 5 | 5 | 5 | 4.88 | 4.58 | 4.66 | 4.51 | 4.26 | 4.13 | 4 | 3.9 | 3.89 | 3.71 | 3.53 | 3.38 | 2.83 | 2.13 | 1.94 | 1.42 | 1.07 | 1.01 | 0.92 | 0.85 | 0.79 | 0.8 | 0.79 | 0.78 | 0.73 | 0.72 | 0.71 | 0.69 | 0.68 | 0.67 | 0.67 | 0.66
electricity_archetype_4.9 | 4.9 | 4.9 | 4.9 | 4.78 | 4.49 | 4.57 | 4.42 | 4.18 | 4.05 | 3.92 | 3.82 | 3.81 | 3.64 | 3.47 | 3.32 | 2.78 | 2.1 | 1.91 | 1.4 | 1.06 | 1 | 0.91 | 0.85 | 0.78 | 0.8 | 0.79 | 0.78 | 0.72 | 0.72 | 0.7 | 0.69 | 0.68 | 0.67 | 0.66 | 0.66
electricity_archetype_4.8 | 4.8 | 4.8 | 4.8 | 4.68 | 4.4 | 4.48 | 4.33 | 4.1 | 3.97 | 3.84 | 3.75 | 3.74 | 3.57 | 3.4 | 3.26 | 2.73 | 2.06 | 1.88 | 1.39 | 1.05 | 0.99 | 0.91 | 0.84 | 0.78 | 0.8 | 0.78 | 0.78 | 0.72 | 0.71 | 0.7 | 0.69 | 0.68 | 0.67 | 0.66 | 0.66
electricity_archetype_4.7 | 4.7 | 4.7 | 4.7 | 4.58 | 4.3 | 4.39 | 4.24 | 4.01 | 3.89 | 3.76 | 3.67 | 3.66 | 3.5 | 3.34 | 3.19 | 2.68 | 2.03 | 1.85 | 1.37 | 1.04 | 0.98 | 0.9 | 0.84 | 0.78 | 0.79 | 0.78 | 0.77 | 0.72 | 0.71 | 0.7 | 0.69 | 0.68 | 0.67 | 0.66 | 0.66
electricity_archetype_4.6 | 4.6 | 4.6 | 4.6 | 4.49 | 4.21 | 4.29 | 4.15 | 3.93 | 3.81 | 3.69 | 3.6 | 3.59 | 3.43 | 3.27 | 3.13 | 2.63 | 1.99 | 1.82 | 1.35 | 1.03 | 0.97 | 0.89 | 0.83 | 0.77 | 0.79 | 0.78 | 0.77 | 0.72 | 0.71 | 0.7 | 0.69 | 0.68 | 0.67 | 0.66 | 0.66
electricity_archetype_4.5 | 4.5 | 4.5 | 4.5 | 4.39 | 4.12 | 4.2 | 4.07 | 3.85 | 3.73 | 3.61 | 3.52 | 3.52 | 3.36 | 3.2 | 3.07 | 2.58 | 1.96 | 1.79 | 1.33 | 1.02 | 0.97 | 0.89 | 0.83 | 0.77 | 0.79 | 0.77 | 0.77 | 0.72 | 0.71 | 0.7 | 0.68 | 0.68 | 0.67 | 0.66 | 0.66
electricity_archetype_4.4 | 4.4 | 4.4 | 4.4 | 4.29 | 4.03 | 4.11 | 3.98 | 3.76 | 3.65 | 3.53 | 3.45 | 3.44 | 3.29 | 3.14 | 3.01 | 2.53 | 1.93 | 1.76 | 1.32 | 1.01 | 0.96 | 0.88 | 0.82 | 0.77 | 0.78 | 0.77 | 0.76 | 0.72 | 0.71 | 0.7 | 0.68 | 0.68 | 0.67 | 0.66 | 0.66
electricity_archetype_4.3 | 4.3 | 4.3 | 4.3 | 4.2 | 3.94 | 4.02 | 3.89 | 3.68 | 3.57 | 3.46 | 3.38 | 3.37 | 3.22 | 3.07 | 2.94 | 2.48 | 1.89 | 1.73 | 1.3 | 1 | 0.95 | 0.88 | 0.82 | 0.77 | 0.78 | 0.77 | 0.76 | 0.71 | 0.71 | 0.7 | 0.68 | 0.68 | 0.67 | 0.66 | 0.66
electricity_archetype_4.2 | 4.2 | 4.2 | 4.2 | 4.1 | 3.85 | 3.92 | 3.8 | 3.6 | 3.49 | 3.38 | 3.3 | 3.29 | 3.15 | 3 | 2.88 | 2.43 | 1.86 | 1.7 | 1.28 | 0.99 | 0.94 | 0.87 | 0.81 | 0.76 | 0.78 | 0.76 | 0.76 | 0.71 | 0.71 | 0.7 | 0.68 | 0.68 | 0.67 | 0.66 | 0.66
electricity_archetype_4.1 | 4.1 | 4.1 | 4.1 | 4 | 3.76 | 3.83 | 3.71 | 3.52 | 3.41 | 3.3 | 3.23 | 3.22 | 3.08 | 2.94 | 2.82 | 2.38 | 1.82 | 1.67 | 1.26 | 0.98 | 0.93 | 0.86 | 0.81 | 0.76 | 0.77 | 0.76 | 0.76 | 0.71 | 0.7 | 0.7 | 0.68 | 0.68 | 0.67 | 0.66 | 0.66
electricity_archetype_4.0 | 4 | 4 | 4 | 3.9 | 3.67 | 3.74 | 3.62 | 3.43 | 3.33 | 3.23 | 3.15 | 3.14 | 3.01 | 2.87 | 2.75 | 2.33 | 1.79 | 1.64 | 1.24 | 0.97 | 0.93 | 0.86 | 0.81 | 0.76 | 0.77 | 0.76 | 0.75 | 0.71 | 0.7 | 0.69 | 0.68 | 0.68 | 0.67 | 0.66 | 0.66
electricity_archetype_3.9 | 3.9 | 3.9 | 3.9 | 3.81 | 3.58 | 3.65 | 3.53 | 3.35 | 3.25 | 3.15 | 3.08 | 3.07 | 2.94 | 2.81 | 2.69 | 2.28 | 1.76 | 1.61 | 1.23 | 0.96 | 0.92 | 0.85 | 0.8 | 0.75 | 0.77 | 0.76 | 0.75 | 0.71 | 0.7 | 0.69 | 0.68 | 0.67 | 0.67 | 0.66 | 0.66
electricity_archetype_3.8 | 3.8 | 3.8 | 3.8 | 3.71 | 3.49 | 3.56 | 3.44 | 3.27 | 3.17 | 3.07 | 3 | 2.99 | 2.87 | 2.74 | 2.63 | 2.23 | 1.72 | 1.58 | 1.21 | 0.95 | 0.91 | 0.85 | 0.8 | 0.75 | 0.76 | 0.75 | 0.75 | 0.71 | 0.7 | 0.69 | 0.68 | 0.67 | 0.67 | 0.66 | 0.66
electricity_archetype_3.7 | 3.7 | 3.7 | 3.7 | 3.61 | 3.4 | 3.46 | 3.36 | 3.18 | 3.09 | 3 | 2.93 | 2.92 | 2.8 | 2.67 | 2.57 | 2.18 | 1.69 | 1.56 | 1.19 | 0.94 | 0.9 | 0.84 | 0.79 | 0.75 | 0.76 | 0.75 | 0.74 | 0.71 | 0.7 | 0.69 | 0.68 | 0.67 | 0.67 | 0.66 | 0.66
electricity_archetype_3.6 | 3.6 | 3.6 | 3.6 | 3.52 | 3.31 | 3.37 | 3.27 | 3.1 | 3.01 | 2.92 | 2.85 | 2.85 | 2.73 | 2.61 | 2.5 | 2.13 | 1.65 | 1.53 | 1.17 | 0.93 | 0.89 | 0.83 | 0.79 | 0.74 | 0.76 | 0.75 | 0.74 | 0.7 | 0.7 | 0.69 | 0.68 | 0.67 | 0.67 | 0.66 | 0.66
electricity_archetype_3.5 | 3.5 | 3.5 | 3.5 | 3.42 | 3.22 | 3.28 | 3.18 | 3.02 | 2.93 | 2.84 | 2.78 | 2.77 | 2.66 | 2.54 | 2.44 | 2.08 | 1.62 | 1.5 | 1.16 | 0.93 | 0.89 | 0.83 | 0.78 | 0.74 | 0.75 | 0.74 | 0.74 | 0.7 | 0.7 | 0.69 | 0.68 | 0.67 | 0.67 | 0.66 | 0.66
electricity_archetype_3.4 | 3.4 | 3.4 | 3.4 | 3.32 | 3.13 | 3.19 | 3.09 | 2.93 | 2.85 | 2.77 | 2.7 | 2.7 | 2.59 | 2.47 | 2.38 | 2.03 | 1.59 | 1.47 | 1.14 | 0.92 | 0.88 | 0.82 | 0.78 | 0.74 | 0.75 | 0.74 | 0.74 | 0.7 | 0.69 | 0.69 | 0.68 | 0.67 | 0.67 | 0.66 | 0.66
electricity_archetype_3.3 | 3.3 | 3.3 | 3.3 | 3.22 | 3.04 | 3.09 | 3 | 2.85 | 2.77 | 2.69 | 2.63 | 2.62 | 2.52 | 2.41 | 2.32 | 1.98 | 1.55 | 1.44 | 1.12 | 0.91 | 0.87 | 0.82 | 0.77 | 0.74 | 0.75 | 0.74 | 0.73 | 0.7 | 0.69 | 0.69 | 0.68 | 0.67 | 0.67 | 0.66 | 0.66
electricity_archetype_3.2 | 3.2 | 3.2 | 3.2 | 3.13 | 2.95 | 3 | 2.91 | 2.77 | 2.69 | 2.61 | 2.55 | 2.55 | 2.45 | 2.34 | 2.25 | 1.93 | 1.52 | 1.41 | 1.1 | 0.9 | 0.86 | 0.81 | 0.77 | 0.73 | 0.74 | 0.73 | 0.73 | 0.7 | 0.69 | 0.69 | 0.68 | 0.67 | 0.67 | 0.66 | 0.66
electricity_archetype_3.1 | 3.1 | 3.1 | 3.1 | 3.03 | 2.86 | 2.91 | 2.82 | 2.69 | 2.61 | 2.53 | 2.48 | 2.47 | 2.38 | 2.28 | 2.19 | 1.88 | 1.49 | 1.38 | 1.09 | 0.89 | 0.85 | 0.8 | 0.77 | 0.73 | 0.74 | 0.73 | 0.73 | 0.7 | 0.69 | 0.68 | 0.67 | 0.67 | 0.67 | 0.66 | 0.66
electricity_archetype_3.0 | 3 | 3 | 3 | 2.93 | 2.77 | 2.82 | 2.74 | 2.6 | 2.53 | 2.46 | 2.41 | 2.4 | 2.3 | 2.21 | 2.13 | 1.83 | 1.45 | 1.35 | 1.07 | 0.88 | 0.85 | 0.8 | 0.76 | 0.73 | 0.74 | 0.73 | 0.72 | 0.69 | 0.69 | 0.68 | 0.67 | 0.67 | 0.67 | 0.66 | 0.66
electricity_archetype_2.9 | 2.9 | 2.9 | 2.9 | 2.84 | 2.68 | 2.73 | 2.65 | 2.52 | 2.45 | 2.38 | 2.33 | 2.33 | 2.23 | 2.14 | 2.06 | 1.78 | 1.42 | 1.32 | 1.05 | 0.87 | 0.84 | 0.79 | 0.76 | 0.72 | 0.73 | 0.73 | 0.72 | 0.69 | 0.69 | 0.68 | 0.67 | 0.67 | 0.67 | 0.66 | 0.66
electricity_archetype_2.8 | 2.8 | 2.8 | 2.8 | 2.74 | 2.59 | 2.63 | 2.56 | 2.44 | 2.37 | 2.3 | 2.26 | 2.25 | 2.16 | 2.08 | 2 | 1.73 | 1.38 | 1.29 | 1.03 | 0.86 | 0.83 | 0.79 | 0.75 | 0.72 | 0.73 | 0.72 | 0.72 | 0.69 | 0.69 | 0.68 | 0.67 | 0.67 | 0.66 | 0.66 | 0.66
electricity_archetype_2.7 | 2.7 | 2.7 | 2.7 | 2.64 | 2.5 | 2.54 | 2.47 | 2.35 | 2.29 | 2.23 | 2.18 | 2.18 | 2.09 | 2.01 | 1.94 | 1.68 | 1.35 | 1.26 | 1.02 | 0.85 | 0.82 | 0.78 | 0.75 | 0.72 | 0.73 | 0.72 | 0.72 | 0.69 | 0.69 | 0.68 | 0.67 | 0.67 | 0.66 | 0.66 | 0.66
electricity_archetype_2.6 | 2.6 | 2.6 | 2.6 | 2.54 | 2.41 | 2.45 | 2.38 | 2.27 | 2.21 | 2.15 | 2.11 | 2.1 | 2.02 | 1.94 | 1.88 | 1.63 | 1.32 | 1.23 | 1 | 0.84 | 0.81 | 0.77 | 0.74 | 0.72 | 0.72 | 0.72 | 0.71 | 0.69 | 0.68 | 0.68 | 0.67 | 0.67 | 0.66 | 0.66 | 0.66
electricity_archetype_2.5 | 2.5 | 2.5 | 2.5 | 2.45 | 2.32 | 2.36 | 2.29 | 2.19 | 2.13 | 2.07 | 2.03 | 2.03 | 1.95 | 1.88 | 1.81 | 1.58 | 1.28 | 1.2 | 0.98 | 0.83 | 0.81 | 0.77 | 0.74 | 0.71 | 0.72 | 0.71 | 0.71 | 0.69 | 0.68 | 0.68 | 0.67 | 0.67 | 0.66 | 0.66 | 0.66
electricity_archetype_2.4 | 2.4 | 2.4 | 2.4 | 2.35 | 2.23 | 2.26 | 2.2 | 2.1 | 2.05 | 2 | 1.96 | 1.95 | 1.88 | 1.81 | 1.75 | 1.53 | 1.25 | 1.17 | 0.96 | 0.82 | 0.8 | 0.76 | 0.73 | 0.71 | 0.72 | 0.71 | 0.71 | 0.68 | 0.68 | 0.68 | 0.67 | 0.67 | 0.66 | 0.66 | 0.66
electricity_archetype_2.3 | 2.3 | 2.3 | 2.3 | 2.25 | 2.14 | 2.17 | 2.11 | 2.02 | 1.97 | 1.92 | 1.88 | 1.88 | 1.81 | 1.75 | 1.69 | 1.48 | 1.21 | 1.14 | 0.95 | 0.81 | 0.79 | 0.76 | 0.73 | 0.71 | 0.71 | 0.71 | 0.7 | 0.68 | 0.68 | 0.68 | 0.67 | 0.67 | 0.66 | 0.66 | 0.66
electricity_archetype_2.2 | 2.2 | 2.2 | 2.2 | 2.16 | 2.05 | 2.08 | 2.03 | 1.94 | 1.89 | 1.84 | 1.81 | 1.8 | 1.74 | 1.68 | 1.63 | 1.43 | 1.18 | 1.11 | 0.93 | 0.8 | 0.78 | 0.75 | 0.73 | 0.7 | 0.71 | 0.7 | 0.7 | 0.68 | 0.68 | 0.67 | 0.67 | 0.67 | 0.66 | 0.66 | 0.66
electricity_archetype_2.1 | 2.1 | 2.1 | 2.1 | 2.06 | 1.96 | 1.99 | 1.94 | 1.86 | 1.81 | 1.77 | 1.73 | 1.73 | 1.67 | 1.61 | 1.56 | 1.38 | 1.15 | 1.08 | 0.91 | 0.79 | 0.77 | 0.74 | 0.72 | 0.7 | 0.71 | 0.7 | 0.7 | 0.68 | 0.68 | 0.67 | 0.67 | 0.67 | 0.66 | 0.66 | 0.66
electricity_archetype_2.0 | 2 | 2 | 2 | 1.96 | 1.87 | 1.9 | 1.85 | 1.77 | 1.73 | 1.69 | 1.66 | 1.66 | 1.6 | 1.55 | 1.5 | 1.33 | 1.11 | 1.05 | 0.89 | 0.78 | 0.77 | 0.74 | 0.72 | 0.7 | 0.7 | 0.7 | 0.7 | 0.68 | 0.68 | 0.67 | 0.67 | 0.66 | 0.66 | 0.66 | 0.66
electricity_archetype_1.9 | 1.9 | 1.9 | 1.9 | 1.86 | 1.78 | 1.8 | 1.76 | 1.69 | 1.65 | 1.61 | 1.58 | 1.58 | 1.53 | 1.48 | 1.44 | 1.28 | 1.08 | 1.02 | 0.88 | 0.77 | 0.76 | 0.73 | 0.71 | 0.69 | 0.7 | 0.69 | 0.69 | 0.68 | 0.67 | 0.67 | 0.67 | 0.66 | 0.66 | 0.66 | 0.66
electricity_archetype_1.8 | 1.8 | 1.8 | 1.8 | 1.77 | 1.69 | 1.71 | 1.67 | 1.61 | 1.57 | 1.54 | 1.51 | 1.51 | 1.46 | 1.41 | 1.37 | 1.23 | 1.04 | 0.99 | 0.86 | 0.77 | 0.75 | 0.73 | 0.71 | 0.69 | 0.7 | 0.69 | 0.69 | 0.68 | 0.67 | 0.67 | 0.67 | 0.66 | 0.66 | 0.66 | 0.66
electricity_archetype_1.7 | 1.7 | 1.7 | 1.7 | 1.67 | 1.6 | 1.62 | 1.58 | 1.52 | 1.49 | 1.46 | 1.44 | 1.43 | 1.39 | 1.35 | 1.31 | 1.18 | 1.01 | 0.97 | 0.84 | 0.76 | 0.74 | 0.72 | 0.7 | 0.69 | 0.69 | 0.69 | 0.69 | 0.67 | 0.67 | 0.67 | 0.66 | 0.66 | 0.66 | 0.66 | 0.66
electricity_archetype_1.6 | 1.6 | 1.6 | 1.6 | 1.57 | 1.51 | 1.53 | 1.49 | 1.44 | 1.41 | 1.38 | 1.36 | 1.36 | 1.32 | 1.28 | 1.25 | 1.13 | 0.98 | 0.94 | 0.82 | 0.75 | 0.73 | 0.71 | 0.7 | 0.69 | 0.69 | 0.69 | 0.68 | 0.67 | 0.67 | 0.67 | 0.66 | 0.66 | 0.66 | 0.66 | 0.66
electricity_archetype_1.5 | 1.5 | 1.5 | 1.5 | 1.48 | 1.42 | 1.43 | 1.4 | 1.36 | 1.33 | 1.31 | 1.29 | 1.28 | 1.25 | 1.22 | 1.19 | 1.08 | 0.94 | 0.91 | 0.81 | 0.74 | 0.72 | 0.71 | 0.69 | 0.68 | 0.69 | 0.68 | 0.68 | 0.67 | 0.67 | 0.67 | 0.66 | 0.66 | 0.66 | 0.66 | 0.66
electricity_archetype_1.4 | 1.4 | 1.4 | 1.4 | 1.38 | 1.33 | 1.34 | 1.32 | 1.27 | 1.25 | 1.23 | 1.21 | 1.21 | 1.18 | 1.15 | 1.12 | 1.03 | 0.91 | 0.88 | 0.79 | 0.73 | 0.72 | 0.7 | 0.69 | 0.68 | 0.68 | 0.68 | 0.68 | 0.67 | 0.67 | 0.67 | 0.66 | 0.66 | 0.66 | 0.66 | 0.66
electricity_archetype_1.3 | 1.3 | 1.3 | 1.3 | 1.28 | 1.24 | 1.25 | 1.23 | 1.19 | 1.17 | 1.15 | 1.14 | 1.14 | 1.11 | 1.08 | 1.06 | 0.98 | 0.88 | 0.85 | 0.77 | 0.72 | 0.71 | 0.7 | 0.69 | 0.68 | 0.68 | 0.68 | 0.68 | 0.67 | 0.67 | 0.66 | 0.66 | 0.66 | 0.66 | 0.66 | 0.66
electricity_archetype_1.2 | 1.2 | 1.2 | 1.2 | 1.18 | 1.15 | 1.16 | 1.14 | 1.11 | 1.09 | 1.07 | 1.06 | 1.06 | 1.04 | 1.02 | 1 | 0.93 | 0.84 | 0.82 | 0.75 | 0.71 | 0.7 | 0.69 | 0.68 | 0.67 | 0.68 | 0.67 | 0.67 | 0.67 | 0.66 | 0.66 | 0.66 | 0.66 | 0.66 | 0.66 | 0.66
electricity_archetype_1.1 | 1.1 | 1.1 | 1.1 | 1.09 | 1.06 | 1.07 | 1.05 | 1.02 | 1.01 | 1 | 0.99 | 0.99 | 0.97 | 0.95 | 0.94 | 0.88 | 0.81 | 0.79 | 0.74 | 0.7 | 0.69 | 0.68 | 0.68 | 0.67 | 0.67 | 0.67 | 0.67 | 0.66 | 0.66 | 0.66 | 0.66 | 0.66 | 0.66 | 0.66 | 0.66
electricity_archetype_1.0 | 1 | 1 | 1 | 0.99 | 0.97 | 0.97 | 0.96 | 0.94 | 0.93 | 0.92 | 0.91 | 0.91 | 0.9 | 0.88 | 0.87 | 0.83 | 0.77 | 0.76 | 0.72 | 0.69 | 0.68 | 0.68 | 0.67 | 0.67 | 0.67 | 0.67 | 0.67 | 0.66 | 0.66 | 0.66 | 0.66 | 0.66 | 0.66 | 0.66 | 0.66
electricity_archetype_0.9 | 0.9 | 0.9 | 0.9 | 0.89 | 0.88 | 0.88 | 0.87 | 0.86 | 0.85 | 0.84 | 0.84 | 0.84 | 0.83 | 0.82 | 0.81 | 0.78 | 0.74 | 0.73 | 0.7 | 0.68 | 0.68 | 0.67 | 0.67 | 0.66 | 0.67 | 0.66 | 0.66 | 0.66 | 0.66 | 0.66 | 0.66 | 0.66 | 0.66 | 0.66 | 0.66
electricity_archetype_0.8 | 0.8 | 0.8 | 0.8 | 0.8 | 0.79 | 0.79 | 0.78 | 0.78 | 0.77 | 0.77 | 0.76 | 0.76 | 0.76 | 0.75 | 0.75 | 0.73 | 0.71 | 0.7 | 0.68 | 0.67 | 0.67 | 0.67 | 0.66 | 0.66 | 0.66 | 0.66 | 0.66 | 0.66 | 0.66 | 0.66 | 0.66 | 0.66 | 0.66 | 0.66 | 0.66
electricity_archetype_0.7 | 0.7 | 0.7 | 0.7 | 0.7 | 0.7 | 0.7 | 0.7 | 0.69 | 0.69 | 0.69 | 0.69 | 0.69 | 0.69 | 0.69 | 0.68 | 0.68 | 0.67 | 0.67 | 0.66 | 0.66 | 0.66 | 0.66 | 0.66 | 0.66 | 0.66 | 0.66 | 0.66 | 0.66 | 0.66 | 0.66 | 0.66 | 0.66 | 0.66 | 0.66 | 0.66
BASELINE BELOW 2050 TARGET | 0 | 0 | 0 | 0 | 0 | 0 | 0 | 0 | 0 | 0 | 0 | 0 | 0 | 0 | 0 | 0 | 0 | 0 | 0 | 0 | 0 | 0 | 0 | 0 | 0 | 0 | 0 | 0 | 0 | 0 | 0 | 0 | 0 | 0 | 0
Non-Electricity SDAs (0.1 t CO2e/t Al increments) | 2016 | 2017 | 2018 | 2019 | 2020 | 2021 | 2022 | 2023 | 2024 | 2025 | 2026 | 2027 | 2028 | 2029 | 2030 | 2031 | 2032 | 2033 | 2034 | 2035 | 2036 | 2037 | 2038 | 2039 | 2040 | 2041 | 2042 | 2043 | 2044 | 2045 | 2046 | 2047 | 2048 | 2049 | 2050
non-electricity_archetype_10.0 | 10 | 10 | 10 | 10 | 10 | 9.779 | 9.8925 | 9.8636 | 9.8037 | 9.7687 | 9.118 | 9.0337 | 8.9729 | 8.8836 | 8.4982 | 7.9054 | 6.8541 | 6.363 | 5.8046 | 4.4123 | 4.2582 | 3.3226 | 2.9571 | 2.5486 | 2.3588 | 1.9726 | 1.3531 | 1.0833 | 1.0398 | 0.7284 | 0.71429 | 0.67622 | 0.42918 | 0.30633 | 0.26764
non-electricity_archetype_9.9 | 9.9 | 9.9 | 9.9 | 9.9 | 9.9 | 9.6813 | 9.7936 | 9.765 | 9.7057 | 9.6711 | 9.0271 | 8.9436 | 8.8834 | 8.7951 | 8.4137 | 7.8269 | 6.7865 | 6.3004 | 5.7477 | 4.3698 | 4.2172 | 3.2913 | 2.9295 | 2.5252 | 2.3374 | 1.9551 | 1.342 | 1.0749 | 1.0318 | 0.72367 | 0.7097 | 0.67202 | 0.42752 | 0.30593 | 0.26764
non-electricity_archetype_9.8 | 9.8 | 9.8 | 9.8 | 9.8 | 9.8 | 9.5835 | 9.6947 | 9.6664 | 9.6077 | 9.5735 | 8.9361 | 8.8536 | 8.794 | 8.7066 | 8.3291 | 7.7485 | 6.7188 | 6.2378 | 5.6908 | 4.3272 | 4.1762 | 3.2599 | 2.9019 | 2.5017 | 2.3159 | 1.9376 | 1.3308 | 1.0665 | 1.0239 | 0.71893 | 0.70511 | 0.66782 | 0.42586 | 0.30553 | 0.26764
non-electricity_archetype_9.7 | 9.7 | 9.7 | 9.7 | 9.7 | 9.7 | 9.4858 | 9.5958 | 9.5678 | 9.5097 | 9.4759 | 8.8452 | 8.7635 | 8.7045 | 8.6181 | 8.2445 | 7.67 | 6.6511 | 6.1752 | 5.6339 | 4.2846 | 4.1352 | 3.2285 | 2.8742 | 2.4783 | 2.2944 | 1.9201 | 1.3197 | 1.0581 | 1.016 | 0.7142 | 0.70052 | 0.66362 | 0.4242 | 0.30514 | 0.26764
non-electricity_archetype_9.6 | 9.6 | 9.6 | 9.6 | 9.6 | 9.6 | 9.3881 | 9.4969 | 9.4692 | 9.4118 | 9.3782 | 8.7543 | 8.6734 | 8.6151 | 8.5295 | 8.1599 | 7.5915 | 6.5834 | 6.1125 | 5.577 | 4.242 | 4.0942 | 3.1971 | 2.8466 | 2.4549 | 2.2729 | 1.9025 | 1.3085 | 1.0497 | 1.008 | 0.70946 | 0.69593 | 0.65943 | 0.42254 | 0.30474 | 0.26764
non-electricity_archetype_9.5 | 9.5 | 9.5 | 9.5 | 9.5 | 9.5 | 9.2904 | 9.398 | 9.3706 | 9.3138 | 9.2806 | 8.6633 | 8.5834 | 8.5256 | 8.441 | 8.0754 | 7.513 | 6.5158 | 6.0499 | 5.5201 | 4.1994 | 4.0532 | 3.1657 | 2.819 | 2.4314 | 2.2514 | 1.885 | 1.2973 | 1.0414 | 1.0001 | 0.70473 | 0.69134 | 0.65523 | 0.42088 | 0.30434 | 0.26764
non-electricity_archetype_9.4 | 9.4 | 9.4 | 9.4 | 9.4 | 9.4 | 9.1926 | 9.2991 | 9.272 | 9.2158 | 9.183 | 8.5724 | 8.4933 | 8.4362 | 8.3525 | 7.9908 | 7.4345 | 6.4481 | 5.9873 | 5.4633 | 4.1568 | 4.0122 | 3.1343 | 2.7913 | 2.408 | 2.2299 | 1.8675 | 1.2862 | 1.033 | 0.99215 | 0.69999 | 0.68675 | 0.65103 | 0.41922 | 0.30394 | 0.26764
non-electricity_archetype_9.3 | 9.3 | 9.3 | 9.3 | 9.3 | 9.3 | 9.0949 | 9.2003 | 9.1734 | 9.1178 | 9.0854 | 8.4814 | 8.4032 | 8.3467 | 8.2639 | 7.9062 | 7.3561 | 6.3804 | 5.9246 | 5.4064 | 4.1142 | 3.9712 | 3.1029 | 2.7637 | 2.3845 | 2.2084 | 1.85 | 1.275 | 1.0246 | 0.98422 | 0.69526 | 0.68216 | 0.64683 | 0.41756 | 0.30355 | 0.26764
non-electricity_archetype_9.2 | 9.2 | 9.2 | 9.2 | 9.2 | 9.2 | 8.9972 | 9.1014 | 9.0748 | 9.0198 | 8.9877 | 8.3905 | 8.3131 | 8.2573 | 8.1754 | 7.8217 | 7.2776 | 6.3127 | 5.862 | 5.3495 | 4.0716 | 3.9302 | 3.0715 | 2.7361 | 2.3611 | 2.1869 | 1.8325 | 1.2639 | 1.0162 | 0.97629 | 0.69053 | 0.67757 | 0.64263 | 0.4159 | 0.30315 | 0.26764
non-electricity_archetype_9.1 | 9.1 | 9.1 | 9.1 | 9.1 | 9.1 | 8.8994 | 9.0025 | 8.9762 | 8.9218 | 8.8901 | 8.2996 | 8.2231 | 8.1678 | 8.0869 | 7.7371 | 7.1991 | 6.2451 | 5.7994 | 5.2926 | 4.0291 | 3.8892 | 3.0401 | 2.7084 | 2.3377 | 2.1655 | 1.8149 | 1.2527 | 1.0078 | 0.96835 | 0.68579 | 0.67299 | 0.63844 | 0.41424 | 0.30275 | 0.26764
non-electricity_archetype_9.0 | 9 | 9 | 9 | 9 | 9 | 8.8017 | 8.9036 | 8.8776 | 8.8239 | 8.7925 | 8.2086 | 8.133 | 8.0784 | 7.9983 | 7.6525 | 7.1206 | 6.1774 | 5.7367 | 5.2357 | 3.9865 | 3.8482 | 3.0087 | 2.6808 | 2.3142 | 2.144 | 1.7974 | 1.2416 | 0.99946 | 0.96042 | 0.68106 | 0.6684 | 0.63424 | 0.41258 | 0.30235 | 0.26764
non-electricity_archetype_8.9 | 8.9 | 8.9 | 8.9 | 8.9 | 8.9 | 8.704 | 8.8047 | 8.779 | 8.7259 | 8.6949 | 8.1177 | 8.0429 | 7.989 | 7.9098 | 7.568 | 7.0422 | 6.1097 | 5.6741 | 5.1788 | 3.9439 | 3.8072 | 2.9773 | 2.6532 | 2.2908 | 2.1225 | 1.7799 | 1.2304 | 0.99108 | 0.95248 | 0.67632 | 0.66381 | 0.63004 | 0.41092 | 0.30196 | 0.26764
non-electricity_archetype_8.8 | 8.8 | 8.8 | 8.8 | 8.8 | 8.8 | 8.6062 | 8.7058 | 8.6804 | 8.6279 | 8.5972 | 8.0268 | 7.9529 | 7.8995 | 7.8213 | 7.4834 | 6.9637 | 6.042 | 5.6115 | 5.1219 | 3.9013 | 3.7662 | 2.946 | 2.6255 | 2.2674 | 2.101 | 1.7624 | 1.2193 | 0.9827 | 0.94455 | 0.67159 | 0.65922 | 0.62584 | 0.40926 | 0.30156 | 0.26764
non-electricity_archetype_8.7 | 8.7 | 8.7 | 8.7 | 8.7 | 8.7 | 8.5085 | 8.6069 | 8.5818 | 8.5299 | 8.4996 | 7.9358 | 7.8628 | 7.8101 | 7.7328 | 7.3988 | 6.8852 | 5.9744 | 5.5488 | 5.065 | 3.8587 | 3.7252 | 2.9146 | 2.5979 | 2.2439 | 2.0795 | 1.7449 | 1.2081 | 0.97432 | 0.93662 | 0.66685 | 0.65463 | 0.62164 | 0.4076 | 0.30116 | 0.26764
non-electricity_archetype_8.6 | 8.6 | 8.6 | 8.6 | 8.6 | 8.6 | 8.4108 | 8.508 | 8.4832 | 8.4319 | 8.402 | 7.8449 | 7.7727 | 7.7206 | 7.6442 | 7.3143 | 6.8067 | 5.9067 | 5.4862 | 5.0081 | 3.8161 | 3.6842 | 2.8832 | 2.5703 | 2.2205 | 2.058 | 1.7273 | 1.197 | 0.96594 | 0.92868 | 0.66212 | 0.65004 | 0.61744 | 0.40594 | 0.30076 | 0.26764
non-electricity_archetype_8.5 | 8.5 | 8.5 | 8.5 | 8.5 | 8.5 | 8.3131 | 8.4091 | 8.3846 | 8.3339 | 8.3044 | 7.7539 | 7.6826 | 7.6312 | 7.5557 | 7.2297 | 6.7282 | 5.839 | 5.4236 | 4.9512 | 3.7735 | 3.6432 | 2.8518 | 2.5426 | 2.1971 | 2.0365 | 1.7098 | 1.1858 | 0.95756 | 0.92075 | 0.65738 | 0.64545 | 0.61325 | 0.40428 | 0.30037 | 0.26764
non-electricity_archetype_8.4 | 8.4 | 8.4 | 8.4 | 8.4 | 8.4 | 8.2153 | 8.3102 | 8.286 | 8.236 | 8.2068 | 7.663 | 7.5926 | 7.5417 | 7.4672 | 7.1451 | 6.6498 | 5.7713 | 5.361 | 4.8943 | 3.731 | 3.6022 | 2.8204 | 2.515 | 2.1736 | 2.015 | 1.6923 | 1.1747 | 0.94918 | 0.91282 | 0.65265 | 0.64086 | 0.60905 | 0.40262 | 0.29997 | 0.26764
non-electricity_archetype_8.3 | 8.3 | 8.3 | 8.3 | 8.3 | 8.3 | 8.1176 | 8.2113 | 8.1874 | 8.138 | 8.1091 | 7.5721 | 7.5025 | 7.4523 | 7.3786 | 7.0605 | 6.5713 | 5.7037 | 5.2983 | 4.8374 | 3.6884 | 3.5612 | 2.789 | 2.4874 | 2.1502 | 1.9936 | 1.6748 | 1.1635 | 0.9408 | 0.90488 | 0.64792 | 0.63627 | 0.60485 | 0.40096 | 0.29957 | 0.26764
non-electricity_archetype_8.2 | 8.2 | 8.2 | 8.2 | 8.2 | 8.2 | 8.0199 | 8.1124 | 8.0888 | 8.04 | 8.0115 | 7.4811 | 7.4124 | 7.3628 | 7.2901 | 6.976 | 6.4928 | 5.636 | 5.2357 | 4.7805 | 3.6458 | 3.5202 | 2.7576 | 2.4597 | 2.1267 | 1.9721 | 1.6573 | 1.1524 | 0.93242 | 0.89695 | 0.64318 | 0.63168 | 0.60065 | 0.3993 | 0.29917 | 0.26764
non-electricity_archetype_8.1 | 8.1 | 8.1 | 8.1 | 8.1 | 8.1 | 7.9221 | 8.0135 | 7.9902 | 7.942 | 7.9139 | 7.3902 | 7.3224 | 7.2734 | 7.2016 | 6.8914 | 6.4143 | 5.5683 | 5.1731 | 4.7237 | 3.6032 | 3.4792 | 2.7262 | 2.4321 | 2.1033 | 1.9506 | 1.6398 | 1.1412 | 0.92404 | 0.88902 | 0.63845 | 0.62709 | 0.59645 | 0.39764 | 0.29878 | 0.26764
non-electricity_archetype_8.0 | 8 | 8 | 8 | 8 | 8 | 7.8244 | 7.9146 | 7.8916 | 7.844 | 7.8163 | 7.2993 | 7.2323 | 7.1839 | 7.1131 | 6.8068 | 6.3359 | 5.5006 | 5.1104 | 4.6668 | 3.5606 | 3.4382 | 2.6948 | 2.4044 | 2.0799 | 1.9291 | 1.6222 | 1.13 | 0.91566 | 0.88108 | 0.63371 | 0.6225 | 0.59226 | 0.39598 | 0.29838 | 0.26764
non-electricity_archetype_7.9 | 7.9 | 7.9 | 7.9 | 7.9 | 7.9 | 7.7267 | 7.8157 | 7.793 | 7.746 | 7.7186 | 7.2083 | 7.1422 | 7.0945 | 7.0245 | 6.7223 | 6.2574 | 5.4329 | 5.0478 | 4.6099 | 3.518 | 3.3971 | 2.6634 | 2.3768 | 2.0564 | 1.9076 | 1.6047 | 1.1189 | 0.90728 | 0.87315 | 0.62898 | 0.61791 | 0.58806 | 0.39432 | 0.29798 | 0.26764
non-electricity_archetype_7.8 | 7.8 | 7.8 | 7.8 | 7.8 | 7.8 | 7.629 | 7.7168 | 7.6944 | 7.6481 | 7.621 | 7.1174 | 7.0521 | 7.005 | 6.936 | 6.6377 | 6.1789 | 5.3653 | 4.9852 | 4.553 | 3.4754 | 3.3561 | 2.6321 | 2.3492 | 2.033 | 1.8861 | 1.5872 | 1.1077 | 0.89889 | 0.86522 | 0.62424 | 0.61332 | 0.58386 | 0.39266 | 0.29758 | 0.26764
non-electricity_archetype_7.7 | 7.7 | 7.7 | 7.7 | 7.7 | 7.7 | 7.5312 | 7.6179 | 7.5958 | 7.5501 | 7.5234 | 7.0264 | 6.9621 | 6.9156 | 6.8475 | 6.5531 | 6.1004 | 5.2976 | 4.9225 | 4.4961 | 3.4328 | 3.3151 | 2.6007 | 2.3215 | 2.0096 | 1.8646 | 1.5697 | 1.0966 | 0.89051 | 0.85728 | 0.61951 | 0.60873 | 0.57966 | 0.391 | 0.29719 | 0.26764
non-electricity_archetype_7.6 | 7.6 | 7.6 | 7.6 | 7.6 | 7.6 | 7.4335 | 7.519 | 7.4972 | 7.4521 | 7.4258 | 6.9355 | 6.872 | 6.8262 | 6.7589 | 6.4686 | 6.0219 | 5.2299 | 4.8599 | 4.4392 | 3.3903 | 3.2741 | 2.5693 | 2.2939 | 1.9861 | 1.8432 | 1.5522 | 1.0854 | 0.88213 | 0.84935 | 0.61478 | 0.60415 | 0.57546 | 0.38934 | 0.29679 | 0.26764
non-electricity_archetype_7.5 | 7.5 | 7.5 | 7.5 | 7.5 | 7.5 | 7.3358 | 7.4201 | 7.3986 | 7.3541 | 7.3281 | 6.8446 | 6.7819 | 6.7367 | 6.6704 | 6.384 | 5.9435 | 5.1622 | 4.7973 | 4.3823 | 3.3477 | 3.2331 | 2.5379 | 2.2663 | 1.9627 | 1.8217 | 1.5346 | 1.0743 | 0.87375 | 0.84142 | 0.61004 | 0.59956 | 0.57126 | 0.38768 | 0.29639 | 0.26764
non-electricity_archetype_7.4 | 7.4 | 7.4 | 7.4 | 7.4 | 7.4 | 7.238 | 7.3212 | 7.3 | 7.2561 | 7.2305 | 6.7536 | 6.6919 | 6.6473 | 6.5819 | 6.2994 | 5.865 | 5.0946 | 4.7347 | 4.3254 | 3.3051 | 3.1921 | 2.5065 | 2.2386 | 1.9392 | 1.8002 | 1.5171 | 1.0631 | 0.86537 | 0.83348 | 0.60531 | 0.59497 | 0.56707 | 0.38602 | 0.29599 | 0.26764
non-electricity_archetype_7.3 | 7.3 | 7.3 | 7.3 | 7.3 | 7.3 | 7.1403 | 7.2223 | 7.2014 | 7.1581 | 7.1329 | 6.6627 | 6.6018 | 6.5578 | 6.4933 | 6.2149 | 5.7865 | 5.0269 | 4.672 | 4.2685 | 3.2625 | 3.1511 | 2.4751 | 2.211 | 1.9158 | 1.7787 | 1.4996 | 1.052 | 0.85699 | 0.82555 | 0.60057 | 0.59038 | 0.56287 | 0.38436 | 0.2956 | 0.26764
non-electricity_archetype_7.2 | 7.2 | 7.2 | 7.2 | 7.2 | 7.2 | 7.0426 | 7.1234 | 7.1028 | 7.0602 | 7.0353 | 6.5718 | 6.5117 | 6.4684 | 6.4048 | 6.1303 | 5.708 | 4.9592 | 4.6094 | 4.2116 | 3.2199 | 3.1101 | 2.4437 | 2.1834 | 1.8924 | 1.7572 | 1.4821 | 1.0408 | 0.84861 | 0.81762 | 0.59584 | 0.58579 | 0.55867 | 0.3827 | 0.2952 | 0.26764
non-electricity_archetype_7.1 | 7.1 | 7.1 | 7.1 | 7.1 | 7.1 | 6.9449 | 7.0245 | 7.0042 | 6.9622 | 6.9376 | 6.4808 | 6.4216 | 6.3789 | 6.3163 | 6.0457 | 5.6295 | 4.8915 | 4.5468 | 4.1547 | 3.1773 | 3.0691 | 2.4123 | 2.1557 | 1.8689 | 1.7357 | 1.4646 | 1.0297 | 0.84023 | 0.80968 | 0.5911 | 0.5812 | 0.55447 | 0.38104 | 0.2948 | 0.26764
non-electricity_archetype_7.0 | 7 | 7 | 7 | 7 | 7 | 6.8471 | 6.9257 | 6.9056 | 6.8642 | 6.84 | 6.3899 | 6.3316 | 6.2895 | 6.2278 | 5.9611 | 5.5511 | 4.8239 | 4.4841 | 4.0978 | 3.1347 | 3.0281 | 2.3809 | 2.1281 | 1.8455 | 1.7142 | 1.4471 | 1.0185 | 0.83185 | 0.80175 | 0.58637 | 0.57661 | 0.55027 | 0.37938 | 0.2944 | 0.26764
non-electricity_archetype_6.9 | 6.9 | 6.9 | 6.9 | 6.9 | 6.9 | 6.7494 | 6.8268 | 6.807 | 6.7662 | 6.7424 | 6.2989 | 6.2415 | 6.2 | 6.1392 | 5.8766 | 5.4726 | 4.7562 | 4.4215 | 4.0409 | 3.0922 | 2.9871 | 2.3495 | 2.1005 | 1.8221 | 1.6927 | 1.4295 | 1.0074 | 0.82347 | 0.79381 | 0.58164 | 0.57202 | 0.54608 | 0.37772 | 0.29401 | 0.26764
non-electricity_archetype_6.8 | 6.8 | 6.8 | 6.8 | 6.8 | 6.8 | 6.6517 | 6.7279 | 6.7084 | 6.6682 | 6.6448 | 6.208 | 6.1514 | 6.1106 | 6.0507 | 5.792 | 5.3941 | 4.6885 | 4.3589 | 3.9841 | 3.0496 | 2.9461 | 2.3182 | 2.0728 | 1.7986 | 1.6713 | 1.412 | 0.99621 | 0.81509 | 0.78588 | 0.5769 | 0.56743 | 0.54188 | 0.37606 | 0.29361 | 0.26764
non-electricity_archetype_6.7 | 6.7 | 6.7 | 6.7 | 6.7 | 6.7 | 6.5539 | 6.629 | 6.6098 | 6.5703 | 6.5472 | 6.1171 | 6.0614 | 6.0211 | 5.9622 | 5.7074 | 5.3156 | 4.6208 | 4.2962 | 3.9272 | 3.007 | 2.9051 | 2.2868 | 2.0452 | 1.7752 | 1.6498 | 1.3945 | 0.98506 | 0.80671 | 0.77795 | 0.57217 | 0.56284 | 0.53768 | 0.3744 | 0.29321 | 0.26764
non-electricity_archetype_6.6 | 6.6 | 6.6 | 6.6 | 6.6 | 6.6 | 6.4562 | 6.5301 | 6.5112 | 6.4723 | 6.4495 | 6.0261 | 5.9713 | 5.9317 | 5.8736 | 5.6229 | 5.2372 | 4.5532 | 4.2336 | 3.8703 | 2.9644 | 2.8641 | 2.2554 | 2.0176 | 1.7517 | 1.6283 | 1.377 | 0.9739 | 0.79833 | 0.77001 | 0.56743 | 0.55825 | 0.53348 | 0.37274 | 0.29281 | 0.26764
non-electricity_archetype_6.5 | 6.5 | 6.5 | 6.5 | 6.5 | 6.5 | 6.3585 | 6.4312 | 6.4126 | 6.3743 | 6.3519 | 5.9352 | 5.8812 | 5.8422 | 5.7851 | 5.5383 | 5.1587 | 4.4855 | 4.171 | 3.8134 | 2.9218 | 2.8231 | 2.224 | 1.9899 | 1.7283 | 1.6068 | 1.3595 | 0.96275 | 0.78995 | 0.76208 | 0.5627 | 0.55366 | 0.52928 | 0.37108 | 0.29241 | 0.26764
non-electricity_archetype_6.4 | 6.4 | 6.4 | 6.4 | 6.4 | 6.4 | 6.2607 | 6.3323 | 6.314 | 6.2763 | 6.2543 | 5.8443 | 5.7911 | 5.7528 | 5.6966 | 5.4537 | 5.0802 | 4.4178 | 4.1084 | 3.7565 | 2.8792 | 2.7821 | 2.1926 | 1.9623 | 1.7049 | 1.5853 | 1.3419 | 0.9516 | 0.78157 | 0.75415 | 0.55796 | 0.54907 | 0.52508 | 0.36942 | 0.29202 | 0.26764
non-electricity_archetype_6.3 | 6.3 | 6.3 | 6.3 | 6.3 | 6.3 | 6.163 | 6.2334 | 6.2154 | 6.1783 | 6.1567 | 5.7533 | 5.7011 | 5.6634 | 5.6081 | 5.3692 | 5.0017 | 4.3501 | 4.0457 | 3.6996 | 2.8366 | 2.7411 | 2.1612 | 1.9347 | 1.6814 | 1.5638 | 1.3244 | 0.94044 | 0.77319 | 0.74621 | 0.55323 | 0.54448 | 0.52089 | 0.36776 | 0.29162 | 0.26764
non-electricity_archetype_6.2 | 6.2 | 6.2 | 6.2 | 6.2 | 6.2 | 6.0653 | 6.1345 | 6.1169 | 6.0803 | 6.059 | 5.6624 | 5.611 | 5.5739 | 5.5195 | 5.2846 | 4.9232 | 4.2824 | 3.9831 | 3.6427 | 2.794 | 2.7001 | 2.1298 | 1.907 | 1.658 | 1.5423 | 1.3069 | 0.92929 | 0.7648 | 0.73828 | 0.54849 | 0.53989 | 0.51669 | 0.3661 | 0.29122 | 0.26764
non-electricity_archetype_6.1 | 6.1 | 6.1 | 6.1 | 6.1 | 6.1 | 5.9676 | 6.0356 | 6.0183 | 5.9824 | 5.9614 | 5.5714 | 5.5209 | 5.4845 | 5.431 | 5.2 | 4.8448 | 4.2148 | 3.9205 | 3.5858 | 2.7515 | 2.6591 | 2.0984 | 1.8794 | 1.6346 | 1.5208 | 1.2894 | 0.91814 | 0.75642 | 0.73035 | 0.54376 | 0.5353 | 0.51249 | 0.36444 | 0.29082 | 0.26764
non-electricity_archetype_6.0 | 6 | 6 | 6 | 6 | 6 | 5.8698 | 5.9367 | 5.9197 | 5.8844 | 5.8638 | 5.4805 | 5.4309 | 5.395 | 5.3425 | 5.1155 | 4.7663 | 4.1471 | 3.8578 | 3.5289 | 2.7089 | 2.6181 | 2.067 | 1.8518 | 1.6111 | 1.4994 | 1.2719 | 0.90698 | 0.74804 | 0.72241 | 0.53903 | 0.53072 | 0.50829 | 0.36278 | 0.29043 | 0.26764
non-electricity_archetype_5.9 | 5.9 | 5.9 | 5.9 | 5.9 | 5.9 | 5.7721 | 5.8378 | 5.8211 | 5.7864 | 5.7662 | 5.3896 | 5.3408 | 5.3056 | 5.2539 | 5.0309 | 4.6878 | 4.0794 | 3.7952 | 3.472 | 2.6663 | 2.5771 | 2.0356 | 1.8241 | 1.5877 | 1.4779 | 1.2543 | 0.89583 | 0.73966 | 0.71448 | 0.53429 | 0.52613 | 0.50409 | 0.36112 | 0.29003 | 0.26764
non-electricity_archetype_5.8 | 5.8 | 5.8 | 5.8 | 5.8 | 5.8 | 5.6744 | 5.7389 | 5.7225 | 5.6884 | 5.6685 | 5.2986 | 5.2507 | 5.2161 | 5.1654 | 4.9463 | 4.6093 | 4.0117 | 3.7326 | 3.4151 | 2.6237 | 2.5361 | 2.0043 | 1.7965 | 1.5643 | 1.4564 | 1.2368 | 0.88468 | 0.73128 | 0.70655 | 0.52956 | 0.52154 | 0.4999 | 0.35947 | 0.28963 | 0.26764
non-electricity_archetype_5.7 | 5.7 | 5.7 | 5.7 | 5.7 | 5.7 | 5.5766 | 5.64 | 5.6239 | 5.5904 | 5.5709 | 5.2077 | 5.1606 | 5.1267 | 5.0769 | 4.8617 | 4.5309 | 3.9441 | 3.6699 | 3.3582 | 2.5811 | 2.4951 | 1.9729 | 1.7689 | 1.5408 | 1.4349 | 1.2193 | 0.87352 | 0.7229 | 0.69861 | 0.52482 | 0.51695 | 0.4957 | 0.35781 | 0.28923 | 0.26764
non-electricity_archetype_5.6 | 5.6 | 5.6 | 5.6 | 5.6 | 5.6 | 5.4789 | 5.5411 | 5.5253 | 5.4924 | 5.4733 | 5.1168 | 5.0706 | 5.0372 | 4.9883 | 4.7772 | 4.4524 | 3.8764 | 3.6073 | 3.3013 | 2.5385 | 2.4541 | 1.9415 | 1.7412 | 1.5174 | 1.4134 | 1.2018 | 0.86237 | 0.71452 | 0.69068 | 0.52009 | 0.51236 | 0.4915 | 0.35615 | 0.28884 | 0.26764
non-electricity_archetype_5.5 | 5.5 | 5.5 | 5.5 | 5.5 | 5.5 | 5.3812 | 5.4422 | 5.4267 | 5.3945 | 5.3757 | 5.0258 | 4.9805 | 4.9478 | 4.8998 | 4.6926 | 4.3739 | 3.8087 | 3.5447 | 3.2445 | 2.4959 | 2.4131 | 1.9101 | 1.7136 | 1.4939 | 1.3919 | 1.1843 | 0.85122 | 0.70614 | 0.68275 | 0.51535 | 0.50777 | 0.4873 | 0.35449 | 0.28844 | 0.26764
non-electricity_archetype_5.4 | 5.4 | 5.4 | 5.4 | 5.4 | 5.4 | 5.2835 | 5.3433 | 5.3281 | 5.2965 | 5.278 | 4.9349 | 4.8904 | 4.8583 | 4.8113 | 4.608 | 4.2954 | 3.741 | 3.482 | 3.1876 | 2.4533 | 2.3721 | 1.8787 | 1.6859 | 1.4705 | 1.3704 | 1.1668 | 0.84006 | 0.69776 | 0.67481 | 0.51062 | 0.50318 | 0.4831 | 0.35283 | 0.28804 | 0.26764
non-electricity_archetype_5.3 | 5.3 | 5.3 | 5.3 | 5.3 | 5.3 | 5.1857 | 5.2444 | 5.2295 | 5.1985 | 5.1804 | 4.8439 | 4.8004 | 4.7689 | 4.7228 | 4.5235 | 4.2169 | 3.6734 | 3.4194 | 3.1307 | 2.4108 | 2.3311 | 1.8473 | 1.6583 | 1.4471 | 1.3489 | 1.1492 | 0.82891 | 0.68938 | 0.66688 | 0.50589 | 0.49859 | 0.4789 | 0.35117 | 0.28764 | 0.26764
non-electricity_archetype_5.2 | 5.2 | 5.2 | 5.2 | 5.2 | 5.2 | 5.088 | 5.1455 | 5.1309 | 5.1005 | 5.0828 | 4.753 | 4.7103 | 4.6794 | 4.6342 | 4.4389 | 4.1385 | 3.6057 | 3.3568 | 3.0738 | 2.3682 | 2.2901 | 1.8159 | 1.6307 | 1.4236 | 1.3275 | 1.1317 | 0.81776 | 0.681 | 0.65895 | 0.50115 | 0.494 | 0.47471 | 0.34951 | 0.28725 | 0.26764
non-electricity_archetype_5.1 | 5.1 | 5.1 | 5.1 | 5.1 | 5.1 | 4.9903 | 5.0466 | 5.0323 | 5.0025 | 4.9852 | 4.6621 | 4.6202 | 4.59 | 4.5457 | 4.3543 | 4.06 | 3.538 | 3.2942 | 3.0169 | 2.3256 | 2.2491 | 1.7845 | 1.603 | 1.4002 | 1.306 | 1.1142 | 0.8066 | 0.67262 | 0.65101 | 0.49642 | 0.48941 | 0.47051 | 0.34785 | 0.28685 | 0.26764
non-electricity_archetype_5.0 | 5 | 5 | 5 | 5 | 5 | 4.8925 | 4.9477 | 4.9337 | 4.9045 | 4.8875 | 4.5711 | 4.5301 | 4.5006 | 4.4572 | 4.2698 | 3.9815 | 3.4703 | 3.2315 | 2.96 | 2.283 | 2.2081 | 1.7531 | 1.5754 | 1.3768 | 1.2845 | 1.0967 | 0.79545 | 0.66424 | 0.64308 | 0.49168 | 0.48482 | 0.46631 | 0.34619 | 0.28645 | 0.26764
non-electricity_archetype_4.9 | 4.9 | 4.9 | 4.9 | 4.9 | 4.9 | 4.7948 | 4.8488 | 4.8351 | 4.8066 | 4.7899 | 4.4802 | 4.4401 | 4.4111 | 4.3686 | 4.1852 | 3.903 | 3.4027 | 3.1689 | 2.9031 | 2.2404 | 2.1671 | 1.7217 | 1.5478 | 1.3533 | 1.263 | 1.0792 | 0.7843 | 0.65586 | 0.63514 | 0.48695 | 0.48023 | 0.46211 | 0.34453 | 0.28605 | 0.26764
non-electricity_archetype_4.8 | 4.8 | 4.8 | 4.8 | 4.8 | 4.8 | 4.6971 | 4.7499 | 4.7365 | 4.7086 | 4.6923 | 4.3893 | 4.35 | 4.3217 | 4.2801 | 4.1006 | 3.8246 | 3.335 | 3.1063 | 2.8462 | 2.1978 | 2.126 | 1.6904 | 1.5201 | 1.3299 | 1.2415 | 1.0616 | 0.77314 | 0.64748 | 0.62721 | 0.48221 | 0.47564 | 0.45791 | 0.34287 | 0.28566 | 0.26764
non-electricity_archetype_4.7 | 4.7 | 4.7 | 4.7 | 4.7 | 4.7 | 4.5994 | 4.6511 | 4.6379 | 4.6106 | 4.5947 | 4.2983 | 4.2599 | 4.2322 | 4.1916 | 4.0161 | 3.7461 | 3.2673 | 3.0436 | 2.7893 | 2.1552 | 2.085 | 1.659 | 1.4925 | 1.3064 | 1.22 | 1.0441 | 0.76199 | 0.6391 | 0.61928 | 0.47748 | 0.47105 | 0.45372 | 0.34121 | 0.28526 | 0.26764
non-electricity_archetype_4.6 | 4.6 | 4.6 | 4.6 | 4.6 | 4.6 | 4.5016 | 4.5522 | 4.5393 | 4.5126 | 4.4971 | 4.2074 | 4.1699 | 4.1428 | 4.1031 | 3.9315 | 3.6676 | 3.1996 | 2.981 | 2.7324 | 2.1127 | 2.044 | 1.6276 | 1.4649 | 1.283 | 1.1985 | 1.0266 | 0.75084 | 0.63072 | 0.61134 | 0.47275 | 0.46646 | 0.44952 | 0.33955 | 0.28486 | 0.26764
non-electricity_archetype_4.5 | 4.5 | 4.5 | 4.5 | 4.5 | 4.5 | 4.4039 | 4.4533 | 4.4407 | 4.4146 | 4.3994 | 4.1164 | 4.0798 | 4.0533 | 4.0145 | 3.8469 | 3.5891 | 3.1319 | 2.9184 | 2.6755 | 2.0701 | 2.003 | 1.5962 | 1.4372 | 1.2596 | 1.1771 | 1.0091 | 0.73968 | 0.62233 | 0.60341 | 0.46801 | 0.46187 | 0.44532 | 0.33789 | 0.28446 | 0.26764
non-electricity_archetype_4.4 | 4.4 | 4.4 | 4.4 | 4.4 | 4.4 | 4.3062 | 4.3544 | 4.3421 | 4.3166 | 4.3018 | 4.0255 | 3.9897 | 3.9639 | 3.926 | 3.7623 | 3.5106 | 3.0643 | 2.8557 | 2.6186 | 2.0275 | 1.962 | 1.5648 | 1.4096 | 1.2361 | 1.1556 | 0.99157 | 0.72853 | 0.61395 | 0.59548 | 0.46328 | 0.45729 | 0.44112 | 0.33623 | 0.28407 | 0.26764
non-electricity_archetype_4.3 | 4.3 | 4.3 | 4.3 | 4.3 | 4.3 | 4.2084 | 4.2555 | 4.2435 | 4.2187 | 4.2042 | 3.9346 | 3.8996 | 3.8744 | 3.8375 | 3.6778 | 3.4322 | 2.9966 | 2.7931 | 2.5617 | 1.9849 | 1.921 | 1.5334 | 1.382 | 1.2127 | 1.1341 | 0.97405 | 0.71738 | 0.60557 | 0.58754 | 0.45854 | 0.4527 | 0.43692 | 0.33457 | 0.28367 | 0.26764
non-electricity_archetype_4.2 | 4.2 | 4.2 | 4.2 | 4.2 | 4.2 | 4.1107 | 4.1566 | 4.1449 | 4.1207 | 4.1066 | 3.8436 | 3.8096 | 3.785 | 3.7489 | 3.5932 | 3.3537 | 2.9289 | 2.7305 | 2.5049 | 1.9423 | 1.88 | 1.502 | 1.3543 | 1.1893 | 1.1126 | 0.95653 | 0.70622 | 0.59719 | 0.57961 | 0.45381 | 0.44811 | 0.43272 | 0.33291 | 0.28327 | 0.26764
non-electricity_archetype_4.1 | 4.1 | 4.1 | 4.1 | 4.1 | 4.1 | 4.013 | 4.0577 | 4.0463 | 4.0227 | 4.0089 | 3.7527 | 3.7195 | 3.6955 | 3.6604 | 3.5086 | 3.2752 | 2.8612 | 2.6679 | 2.448 | 1.8997 | 1.839 | 1.4706 | 1.3267 | 1.1658 | 1.0911 | 0.93901 | 0.69507 | 0.58881 | 0.57168 | 0.44907 | 0.44352 | 0.42853 | 0.33125 | 0.28287 | 0.26764
non-electricity_archetype_4.0 | 4 | 4 | 4 | 4 | 4 | 3.9152 | 3.9588 | 3.9477 | 3.9247 | 3.9113 | 3.6618 | 3.6294 | 3.6061 | 3.5719 | 3.4241 | 3.1967 | 2.7936 | 2.6052 | 2.3911 | 1.8571 | 1.798 | 1.4392 | 1.2991 | 1.1424 | 1.0696 | 0.92149 | 0.68392 | 0.58043 | 0.56374 | 0.44434 | 0.43893 | 0.42433 | 0.32959 | 0.28248 | 0.26764
non-electricity_archetype_3.9 | 3.9 | 3.9 | 3.9 | 3.9 | 3.9 | 3.8175 | 3.8599 | 3.8491 | 3.8267 | 3.8137 | 3.5708 | 3.5394 | 3.5166 | 3.4833 | 3.3395 | 3.1182 | 2.7259 | 2.5426 | 2.3342 | 1.8145 | 1.757 | 1.4078 | 1.2714 | 1.119 | 1.0481 | 0.90398 | 0.67276 | 0.57205 | 0.55581 | 0.43961 | 0.43434 | 0.42013 | 0.32793 | 0.28208 | 0.26764
non-electricity_archetype_3.8 | 3.8 | 3.8 | 3.8 | 3.8 | 3.8 | 3.7198 | 3.761 | 3.7505 | 3.7287 | 3.7161 | 3.4799 | 3.4493 | 3.4272 | 3.3948 | 3.2549 | 3.0398 | 2.6582 | 2.48 | 2.2773 | 1.772 | 1.716 | 1.3765 | 1.2438 | 1.0955 | 1.0266 | 0.88646 | 0.66161 | 0.56367 | 0.54788 | 0.43487 | 0.42975 | 0.41593 | 0.32627 | 0.28168 | 0.26764
non-electricity_archetype_3.7 | 3.7 | 3.7 | 3.7 | 3.7 | 3.7 | 3.6221 | 3.6621 | 3.6519 | 3.6308 | 3.6184 | 3.3889 | 3.3592 | 3.3378 | 3.3063 | 3.1704 | 2.9613 | 2.5905 | 2.4173 | 2.2204 | 1.7294 | 1.675 | 1.3451 | 1.2162 | 1.0721 | 1.0052 | 0.86894 | 0.65046 | 0.55529 | 0.53994 | 0.43014 | 0.42516 | 0.41173 | 0.32461 | 0.28128 | 0.26764
non-electricity_archetype_3.6 | 3.6 | 3.6 | 3.6 | 3.6 | 3.6 | 3.5243 | 3.5632 | 3.5533 | 3.5328 | 3.5208 | 3.298 | 3.2691 | 3.2483 | 3.2178 | 3.0858 | 2.8828 | 2.5229 | 2.3547 | 2.1635 | 1.6868 | 1.634 | 1.3137 | 1.1885 | 1.0486 | 0.98367 | 0.85142 | 0.6393 | 0.54691 | 0.53201 | 0.4254 | 0.42057 | 0.40754 | 0.32295 | 0.28089 | 0.26764
non-electricity_archetype_3.5 | 3.5 | 3.5 | 3.5 | 3.5 | 3.5 | 3.4266 | 3.4643 | 3.4547 | 3.4348 | 3.4232 | 3.2071 | 3.1791 | 3.1589 | 3.1292 | 3.0012 | 2.8043 | 2.4552 | 2.2921 | 2.1066 | 1.6442 | 1.593 | 1.2823 | 1.1609 | 1.0252 | 0.96218 | 0.8339 | 0.62815 | 0.53853 | 0.52408 | 0.42067 | 0.41598 | 0.40334 | 0.32129 | 0.28049 | 0.26764
non-electricity_archetype_3.4 | 3.4 | 3.4 | 3.4 | 3.4 | 3.4 | 3.3289 | 3.3654 | 3.3561 | 3.3368 | 3.3256 | 3.1161 | 3.089 | 3.0694 | 3.0407 | 2.9167 | 2.7259 | 2.3875 | 2.2294 | 2.0497 | 1.6016 | 1.552 | 1.2509 | 1.1333 | 1.0018 | 0.94069 | 0.81638 | 0.617 | 0.53015 | 0.51614 | 0.41593 | 0.41139 | 0.39914 | 0.31963 | 0.28009 | 0.26764
non-electricity_archetype_3.3 | 3.3 | 3.3 | 3.3 | 3.3 | 3.3 | 3.2311 | 3.2665 | 3.2575 | 3.2388 | 3.2279 | 3.0252 | 2.9989 | 2.98 | 2.9522 | 2.8321 | 2.6474 | 2.3198 | 2.1668 | 1.9928 | 1.559 | 1.511 | 1.2195 | 1.1056 | 0.97833 | 0.9192 | 0.79886 | 0.60584 | 0.52177 | 0.50821 | 0.4112 | 0.4068 | 0.39494 | 0.31797 | 0.27969 | 0.26764
non-electricity_archetype_3.2 | 3.2 | 3.2 | 3.2 | 3.2 | 3.2 | 3.1334 | 3.1676 | 3.1589 | 3.1409 | 3.1303 | 2.9343 | 2.9089 | 2.8905 | 2.8636 | 2.7475 | 2.5689 | 2.2522 | 2.1042 | 1.9359 | 1.5164 | 1.47 | 1.1881 | 1.078 | 0.95489 | 0.89772 | 0.78135 | 0.59469 | 0.51339 | 0.50028 | 0.40646 | 0.40221 | 0.39074 | 0.31631 | 0.27929 | 0.26764
non-electricity_archetype_3.1 | 3.1 | 3.1 | 3.1 | 3.1 | 3.1 | 3.0357 | 3.0687 | 3.0603 | 3.0429 | 3.0327 | 2.8433 | 2.8188 | 2.8011 | 2.7751 | 2.6629 | 2.4904 | 2.1845 | 2.0416 | 1.879 | 1.4739 | 1.429 | 1.1567 | 1.0503 | 0.93146 | 0.87623 | 0.76383 | 0.58354 | 0.50501 | 0.49234 | 0.40173 | 0.39762 | 0.38654 | 0.31465 | 0.2789 | 0.26764
non-electricity_archetype_3.0 | 3 | 3 | 3 | 3 | 3 | 2.938 | 2.9698 | 2.9617 | 2.9449 | 2.9351 | 2.7524 | 2.7287 | 2.7116 | 2.6866 | 2.5784 | 2.4119 | 2.1168 | 1.9789 | 1.8221 | 1.4313 | 1.388 | 1.1253 | 1.0227 | 0.90802 | 0.85474 | 0.74631 | 0.57238 | 0.49663 | 0.48441 | 0.397 | 0.39303 | 0.38235 | 0.31299 | 0.2785 | 0.26764
non-electricity_archetype_2.9 | 2.9 | 2.9 | 2.9 | 2.9 | 2.9 | 2.8402 | 2.8709 | 2.8631 | 2.8469 | 2.8374 | 2.6614 | 2.6386 | 2.6222 | 2.5981 | 2.4938 | 2.3335 | 2.0491 | 1.9163 | 1.7653 | 1.3887 | 1.347 | 1.0939 | 0.99508 | 0.88458 | 0.83326 | 0.72879 | 0.56123 | 0.48824 | 0.47647 | 0.39226 | 0.38845 | 0.37815 | 0.31133 | 0.2781 | 0.26764
non-electricity_archetype_2.8 | 2.8 | 2.8 | 2.8 | 2.8 | 2.8 | 2.7425 | 2.772 | 2.7645 | 2.7489 | 2.7398 | 2.5705 | 2.5486 | 2.5327 | 2.5095 | 2.4092 | 2.255 | 1.9814 | 1.8537 | 1.7084 | 1.3461 | 1.306 | 1.0625 | 0.96745 | 0.86115 | 0.81177 | 0.71127 | 0.55008 | 0.47986 | 0.46854 | 0.38753 | 0.38386 | 0.37395 | 0.30967 | 0.2777 | 0.26764
non-electricity_archetype_2.7 | 2.7 | 2.7 | 2.7 | 2.7 | 2.7 | 2.6448 | 2.6731 | 2.6659 | 2.6509 | 2.6422 | 2.4796 | 2.4585 | 2.4433 | 2.421 | 2.3247 | 2.1765 | 1.9138 | 1.791 | 1.6515 | 1.3035 | 1.265 | 1.0312 | 0.93981 | 0.83771 | 0.79028 | 0.69375 | 0.53892 | 0.47148 | 0.46061 | 0.38279 | 0.37927 | 0.36975 | 0.30801 | 0.27731 | 0.26764
non-electricity_archetype_2.6 | 2.6 | 2.6 | 2.6 | 2.6 | 2.6 | 2.547 | 2.5742 | 2.5673 | 2.553 | 2.5446 | 2.3886 | 2.3684 | 2.3538 | 2.3325 | 2.2401 | 2.098 | 1.8461 | 1.7284 | 1.5946 | 1.2609 | 1.224 | 0.99977 | 0.91218 | 0.81427 | 0.76879 | 0.67623 | 0.52777 | 0.4631 | 0.45267 | 0.37806 | 0.37468 | 0.36555 | 0.30635 | 0.27691 | 0.26764
non-electricity_archetype_2.5 | 2.5 | 2.5 | 2.5 | 2.5 | 2.5 | 2.4493 | 2.4753 | 2.4687 | 2.455 | 2.447 | 2.2977 | 2.2784 | 2.2644 | 2.2439 | 2.1555 | 2.0196 | 1.7784 | 1.6658 | 1.5377 | 1.2183 | 1.183 | 0.96838 | 0.88454 | 0.79083 | 0.74731 | 0.65872 | 0.51662 | 0.45472 | 0.44474 | 0.37332 | 0.37009 | 0.36136 | 0.30469 | 0.27651 | 0.26764
non-electricity_archetype_2.4 | 2.4 | 2.4 | 2.4 | 2.4 | 2.4 | 2.3516 | 2.3765 | 2.3701 | 2.357 | 2.3493 | 2.2068 | 2.1883 | 2.175 | 2.1554 | 2.071 | 1.9411 | 1.7107 | 1.6031 | 1.4808 | 1.1757 | 1.142 | 0.93699 | 0.85691 | 0.7674 | 0.72582 | 0.6412 | 0.50547 | 0.44634 | 0.43681 | 0.36859 | 0.3655 | 0.35716 | 0.30303 | 0.27611 | 0.26764
non-electricity_archetype_2.3 | 2.3 | 2.3 | 2.3 | 2.3 | 2.3 | 2.2538 | 2.2776 | 2.2715 | 2.259 | 2.2517 | 2.1158 | 2.0982 | 2.0855 | 2.0669 | 1.9864 | 1.8626 | 1.6431 | 1.5405 | 1.4239 | 1.1332 | 1.101 | 0.9056 | 0.82927 | 0.74396 | 0.70433 | 0.62368 | 0.49431 | 0.43796 | 0.42887 | 0.36386 | 0.36091 | 0.35296 | 0.30137 | 0.27572 | 0.26764
non-electricity_archetype_2.2 | 2.2 | 2.2 | 2.2 | 2.2 | 2.2 | 2.1561 | 2.1787 | 2.1729 | 2.161 | 2.1541 | 2.0249 | 2.0081 | 1.9961 | 1.9783 | 1.9018 | 1.7841 | 1.5754 | 1.4779 | 1.367 | 1.0906 | 1.06 | 0.87421 | 0.80164 | 0.72052 | 0.68285 | 0.60616 | 0.48316 | 0.42958 | 0.42094 | 0.35912 | 0.35632 | 0.34876 | 0.29971 | 0.27532 | 0.26764
non-electricity_archetype_2.1 | 2.1 | 2.1 | 2.1 | 2.1 | 2.1 | 2.0584 | 2.0798 | 2.0743 | 2.063 | 2.0565 | 1.9339 | 1.9181 | 1.9066 | 1.8898 | 1.8173 | 1.7056 | 1.5077 | 1.4153 | 1.3101 | 1.048 | 1.019 | 0.84282 | 0.774 | 0.69709 | 0.66136 | 0.58864 | 0.47201 | 0.4212 | 0.41301 | 0.35439 | 0.35173 | 0.34456 | 0.29805 | 0.27492 | 0.26764
non-electricity_archetype_2.0 | 2 | 2 | 2 | 2 | 2 | 1.9607 | 1.9809 | 1.9757 | 1.9651 | 1.9588 | 1.843 | 1.828 | 1.8172 | 1.8013 | 1.7327 | 1.6272 | 1.44 | 1.3526 | 1.2532 | 1.0054 | 0.97796 | 0.81143 | 0.74637 | 0.67365 | 0.63987 | 0.57112 | 0.46085 | 0.41282 | 0.40507 | 0.34965 | 0.34714 | 0.34036 | 0.29639 | 0.27452 | 0.26764
non-electricity_archetype_1.9 | 1.9 | 1.9 | 1.9 | 1.9 | 1.9 | 1.8629 | 1.882 | 1.8771 | 1.8671 | 1.8612 | 1.7521 | 1.7379 | 1.7277 | 1.7128 | 1.6481 | 1.5487 | 1.3724 | 1.29 | 1.1963 | 0.96281 | 0.93696 | 0.78004 | 0.71873 | 0.65021 | 0.61838 | 0.5536 | 0.4497 | 0.40444 | 0.39714 | 0.34492 | 0.34255 | 0.33617 | 0.29473 | 0.27413 | 0.26764
non-electricity_archetype_1.8 | 1.8 | 1.8 | 1.8 | 1.8 | 1.8 | 1.7652 | 1.7831 | 1.7785 | 1.7691 | 1.7636 | 1.6611 | 1.6479 | 1.6383 | 1.6242 | 1.5635 | 1.4702 | 1.3047 | 1.2274 | 1.1394 | 0.92022 | 0.89595 | 0.74865 | 0.6911 | 0.62678 | 0.5969 | 0.53609 | 0.43855 | 0.39606 | 0.38921 | 0.34018 | 0.33796 | 0.33197 | 0.29307 | 0.27373 | 0.26764
non-electricity_archetype_1.7 | 1.7 | 1.7 | 1.7 | 1.7 | 1.7 | 1.6675 | 1.6842 | 1.6799 | 1.6711 | 1.666 | 1.5702 | 1.5578 | 1.5488 | 1.5357 | 1.479 | 1.3917 | 1.237 | 1.1647 | 1.0825 | 0.87764 | 0.85495 | 0.71726 | 0.66346 | 0.60334 | 0.57541 | 0.51857 | 0.42739 | 0.38768 | 0.38127 | 0.33545 | 0.33337 | 0.32777 | 0.29141 | 0.27333 | 0.26764
non-electricity_archetype_1.6 | 1.6 | 1.6 | 1.6 | 1.6 | 1.6 | 1.5697 | 1.5853 | 1.5813 | 1.5731 | 1.5683 | 1.4793 | 1.4677 | 1.4594 | 1.4472 | 1.3944 | 1.3133 | 1.1693 | 1.1021 | 1.0256 | 0.83505 | 0.81395 | 0.68587 | 0.63583 | 0.5799 | 0.55392 | 0.50105 | 0.41624 | 0.3793 | 0.37334 | 0.33072 | 0.32878 | 0.32357 | 0.28975 | 0.27293 | 0.26764
non-electricity_archetype_1.5 | 1.5 | 1.5 | 1.5 | 1.5 | 1.5 | 1.472 | 1.4864 | 1.4827 | 1.4751 | 1.4707 | 1.3883 | 1.3776 | 1.3699 | 1.3586 | 1.3098 | 1.2348 | 1.1017 | 1.0395 | 0.96876 | 0.79246 | 0.77294 | 0.65448 | 0.6082 | 0.55646 | 0.53244 | 0.48353 | 0.40509 | 0.37092 | 0.36541 | 0.32598 | 0.32419 | 0.31937 | 0.28809 | 0.27254 | 0.26764
non-electricity_archetype_1.4 | 1.4 | 1.4 | 1.4 | 1.4 | 1.4 | 1.3743 | 1.3875 | 1.3841 | 1.3772 | 1.3731 | 1.2974 | 1.2876 | 1.2805 | 1.2701 | 1.2253 | 1.1563 | 1.034 | 0.97684 | 0.91187 | 0.74987 | 0.73194 | 0.62309 | 0.58056 | 0.53303 | 0.51095 | 0.46601 | 0.39393 | 0.36254 | 0.35747 | 0.32125 | 0.3196 | 0.31518 | 0.28643 | 0.27214 | 0.26764
non-electricity_archetype_1.3 | 1.3 | 1.3 | 1.3 | 1.3 | 1.3 | 1.2766 | 1.2886 | 1.2855 | 1.2792 | 1.2755 | 1.2064 | 1.1975 | 1.191 | 1.1816 | 1.1407 | 1.0778 | 0.9663 | 0.91421 | 0.85497 | 0.70729 | 0.69094 | 0.5917 | 0.55293 | 0.50959 | 0.48946 | 0.44849 | 0.38278 | 0.35415 | 0.34954 | 0.31651 | 0.31502 | 0.31098 | 0.28477 | 0.27174 | 0.26764
non-electricity_archetype_1.2 | 1.2 | 1.2 | 1.2 | 1.2 | 1.2 | 1.1788 | 1.1897 | 1.1869 | 1.1812 | 1.1778 | 1.1155 | 1.1074 | 1.1016 | 1.0931 | 1.0561 | 0.99934 | 0.89863 | 0.85158 | 0.79808 | 0.6647 | 0.64994 | 0.56031 | 0.52529 | 0.48615 | 0.46797 | 0.43097 | 0.37163 | 0.34577 | 0.34161 | 0.31178 | 0.31043 | 0.30678 | 0.28311 | 0.27134 | 0.26764
non-electricity_archetype_1.1 | 1.1 | 1.1 | 1.1 | 1.1 | 1.1 | 1.0811 | 1.0908 | 1.0883 | 1.0832 | 1.0802 | 1.0246 | 1.0174 | 1.0122 | 1.0045 | 0.97156 | 0.92086 | 0.83095 | 0.78895 | 0.74119 | 0.62211 | 0.60893 | 0.52892 | 0.49766 | 0.46272 | 0.44649 | 0.41345 | 0.36047 | 0.33739 | 0.33367 | 0.30704 | 0.30584 | 0.30258 | 0.28145 | 0.27095 | 0.26764
non-electricity_archetype_1.0 | 1 | 1 | 1 | 1 | 1 | 0.98337 | 0.99191 | 0.98974 | 0.98523 | 0.9826 | 0.93363 | 0.92729 | 0.92271 | 0.91599 | 0.88699 | 0.84238 | 0.76327 | 0.72632 | 0.6843 | 0.57953 | 0.56793 | 0.49753 | 0.47002 | 0.43928 | 0.425 | 0.39594 | 0.34932 | 0.32901 | 0.32574 | 0.30231 | 0.30125 | 0.29838 | 0.27979 | 0.27055 | 0.26764
non-electricity_archetype_0.9 | 0.9 | 0.9 | 0.9 | 0.9 | 0.9 | 0.88564 | 0.89302 | 0.89114 | 0.88724 | 0.88497 | 0.84269 | 0.83722 | 0.83326 | 0.82746 | 0.80242 | 0.7639 | 0.6956 | 0.66369 | 0.6274 | 0.53694 | 0.52693 | 0.46614 | 0.44239 | 0.41584 | 0.40351 | 0.37842 | 0.33817 | 0.32063 | 0.3178 | 0.29757 | 0.29666 | 0.29418 | 0.27813 | 0.27015 | 0.26764
non-electricity_archetype_0.8 | 0.8 | 0.8 | 0.8 | 0.8 | 0.8 | 0.78791 | 0.79412 | 0.79254 | 0.78926 | 0.78735 | 0.75175 | 0.74714 | 0.74381 | 0.73893 | 0.71785 | 0.68543 | 0.62792 | 0.60106 | 0.57051 | 0.49435 | 0.48592 | 0.43475 | 0.41475 | 0.39241 | 0.38203 | 0.3609 | 0.32701 | 0.31225 | 0.30987 | 0.29284 | 0.29207 | 0.28999 | 0.27647 | 0.26975 | 0.26764
non-electricity_archetype_0.7 | 0.7 | 0.7 | 0.7 | 0.7 | 0.7 | 0.69018 | 0.69523 | 0.69394 | 0.69128 | 0.68973 | 0.66082 | 0.65707 | 0.65437 | 0.65041 | 0.63328 | 0.60695 | 0.56024 | 0.53843 | 0.51362 | 0.45177 | 0.44492 | 0.40336 | 0.38712 | 0.36897 | 0.36054 | 0.34338 | 0.31586 | 0.30387 | 0.30194 | 0.28811 | 0.28748 | 0.28579 | 0.27481 | 0.26936 | 0.26764
non-electricity_archetype_0.6 | 0.6 | 0.6 | 0.6 | 0.6 | 0.6 | 0.59245 | 0.59633 | 0.59534 | 0.5933 | 0.5921 | 0.56988 | 0.567 | 0.56492 | 0.56188 | 0.54871 | 0.52847 | 0.49257 | 0.4758 | 0.45673 | 0.40918 | 0.40392 | 0.37197 | 0.35948 | 0.34553 | 0.33905 | 0.32586 | 0.30471 | 0.29549 | 0.294 | 0.28337 | 0.28289 | 0.28159 | 0.27315 | 0.26896 | 0.26764
non-electricity_archetype_0.5 | 0.5 | 0.5 | 0.5 | 0.5 | 0.5 | 0.49472 | 0.49743 | 0.49674 | 0.49531 | 0.49448 | 0.47894 | 0.47693 | 0.47548 | 0.47335 | 0.46414 | 0.44999 | 0.42489 | 0.41317 | 0.39983 | 0.36659 | 0.36291 | 0.34058 | 0.33185 | 0.3221 | 0.31756 | 0.30834 | 0.29355 | 0.28711 | 0.28607 | 0.27864 | 0.2783 | 0.27739 | 0.27149 | 0.26856 | 0.26764
non-electricity_archetype_0.4 | 0.4 | 0.4 | 0.4 | 0.4 | 0.4 | 0.39699 | 0.39854 | 0.39814 | 0.39733 | 0.39685 | 0.388 | 0.38686 | 0.38603 | 0.38482 | 0.37958 | 0.37151 | 0.35722 | 0.35054 | 0.34294 | 0.32401 | 0.32191 | 0.30919 | 0.30421 | 0.29866 | 0.29608 | 0.29082 | 0.2824 | 0.27873 | 0.27814 | 0.2739 | 0.27371 | 0.27319 | 0.26983 | 0.26816 | 0.26764
non-electricity_archetype_0.3 | 0.3 | 0.3 | 0.3 | 0.3 | 0.3 | 0.29927 | 0.29964 | 0.29955 | 0.29935 | 0.29923 | 0.29707 | 0.29679 | 0.29658 | 0.29629 | 0.29501 | 0.29303 | 0.28954 | 0.28791 | 0.28605 | 0.28142 | 0.28091 | 0.2778 | 0.27658 | 0.27522 | 0.27459 | 0.27331 | 0.27125 | 0.27035 | 0.2702 | 0.26917 | 0.26912 | 0.269 | 0.26817 | 0.26777 | 0.26764
BASELINE BELOW 2050 TARGET | 0 | 0 | 0 | 0 | 0 | 0 | 0 | 0 | 0 | 0 | 0 | 0 | 0 | 0 | 0 | 0 | 0 | 0 | 0 | 0 | 0 | 0 | 0 | 0 | 0 | 0 | 0 | 0 | 0 | 0 | 0 | 0 | 0 | 0 | 0

## Primary (no split) Data Table (hidden)
Sectoral Benchmark | 2016 | 2017 | 2018 | 2019 | 2020 | 2021 | 2022 | 2023 | 2024 | 2025 | 2026 | 2027 | 2028 | 2029 | 2030 | 2031 | 2032 | 2033 | 2034 | 2035 | 2036 | 2037 | 2038 | 2039 | 2040 | 2041 | 2042 | 2043 | 2044 | 2045 | 2046 | 2047 | 2048 | 2049 | 2050
Primary Sectoral Cradle-to-Gate (IAI/MPP) | 15.5347 | 15.5347 | 15.5347 | 15.2478 | 14.5541 | 14.6511 | 14.35 | 13.7676 | 13.4404 | 13.1046 | 12.574 | 12.5096 | 12.0749 | 11.6242 | 11.0913 | 9.53 | 7.4238 | 6.7522 | 5.2921 | 3.8208 | 3.6072 | 2.9627 | 2.6357 | 2.2956 | 2.2424 | 2.0304 | 1.7208 | 1.4672 | 1.4253 | 1.2542 | 1.2065 | 1.1707 | 1.0367 | 0.96105 | 0.92498
Electricity SDAs (0.1 t CO2e/t Al increments) | 2016 | 2017 | 2018 | 2019 | 2020 | 2021 | 2022 | 2023 | 2024 | 2025 | 2026 | 2027 | 2028 | 2029 | 2030 | 2031 | 2032 | 2033 | 2034 | 2035 | 2036 | 2037 | 2038 | 2039 | 2040 | 2041 | 2042 | 2043 | 2044 | 2045 | 2046 | 2047 | 2048 | 2049 | 2050
primary_archetype_30.0 | 30 | 30 | 30 | 29.43 | 28.04 | 28.23 | 27.63 | 26.47 | 25.82 | 25.15 | 24.09 | 23.96 | 23.09 | 22.19 | 21.12 | 18 | 13.8 | 12.45 | 9.54 | 6.6 | 6.17 | 4.88 | 4.23 | 3.55 | 3.45 | 3.02 | 2.4 | 1.9 | 1.81 | 1.47 | 1.38 | 1.3 | 1.04 | 0.89 | 0.81
primary_archetype_29.9 | 29.9 | 29.9 | 29.9 | 29.33 | 27.95 | 28.14 | 27.54 | 26.38 | 25.73 | 25.06 | 24.01 | 23.88 | 23.01 | 22.11 | 21.05 | 17.95 | 13.75 | 12.42 | 9.51 | 6.58 | 6.15 | 4.87 | 4.22 | 3.54 | 3.44 | 3.02 | 2.4 | 1.89 | 1.81 | 1.47 | 1.37 | 1.3 | 1.04 | 0.89 | 0.81
primary_archetype_29.8 | 29.8 | 29.8 | 29.8 | 29.23 | 27.85 | 28.05 | 27.45 | 26.29 | 25.65 | 24.98 | 23.93 | 23.8 | 22.94 | 22.04 | 20.98 | 17.89 | 13.71 | 12.38 | 9.48 | 6.56 | 6.14 | 4.86 | 4.21 | 3.53 | 3.43 | 3.01 | 2.39 | 1.89 | 1.81 | 1.47 | 1.37 | 1.3 | 1.04 | 0.89 | 0.82
primary_archetype_29.7 | 29.7 | 29.7 | 29.7 | 29.13 | 27.76 | 27.95 | 27.36 | 26.21 | 25.56 | 24.9 | 23.85 | 23.72 | 22.86 | 21.97 | 20.92 | 17.83 | 13.66 | 12.34 | 9.45 | 6.54 | 6.12 | 4.84 | 4.2 | 3.53 | 3.42 | 3 | 2.39 | 1.89 | 1.8 | 1.47 | 1.37 | 1.3 | 1.04 | 0.89 | 0.82
primary_archetype_29.6 | 29.6 | 29.6 | 29.6 | 29.03 | 27.67 | 27.86 | 27.27 | 26.12 | 25.47 | 24.81 | 23.77 | 23.64 | 22.78 | 21.9 | 20.85 | 17.77 | 13.62 | 12.3 | 9.42 | 6.52 | 6.1 | 4.83 | 4.19 | 3.52 | 3.41 | 2.99 | 2.38 | 1.88 | 1.8 | 1.47 | 1.37 | 1.3 | 1.04 | 0.89 | 0.82
primary_archetype_29.5 | 29.5 | 29.5 | 29.5 | 28.94 | 27.57 | 27.77 | 27.17 | 26.03 | 25.39 | 24.73 | 23.69 | 23.56 | 22.71 | 21.82 | 20.78 | 17.71 | 13.58 | 12.26 | 9.39 | 6.5 | 6.08 | 4.82 | 4.18 | 3.51 | 3.4 | 2.99 | 2.38 | 1.88 | 1.8 | 1.46 | 1.37 | 1.3 | 1.04 | 0.89 | 0.82
primary_archetype_29.4 | 29.4 | 29.4 | 29.4 | 28.84 | 27.48 | 27.67 | 27.08 | 25.94 | 25.3 | 24.65 | 23.61 | 23.48 | 22.63 | 21.75 | 20.71 | 17.65 | 13.53 | 12.22 | 9.36 | 6.48 | 6.07 | 4.8 | 4.16 | 3.5 | 3.4 | 2.98 | 2.38 | 1.88 | 1.8 | 1.46 | 1.37 | 1.3 | 1.04 | 0.89 | 0.82
primary_archetype_29.3 | 29.3 | 29.3 | 29.3 | 28.74 | 27.39 | 27.58 | 26.99 | 25.86 | 25.22 | 24.56 | 23.53 | 23.4 | 22.56 | 21.68 | 20.64 | 17.59 | 13.49 | 12.18 | 9.33 | 6.46 | 6.05 | 4.79 | 4.15 | 3.49 | 3.39 | 2.97 | 2.37 | 1.88 | 1.79 | 1.46 | 1.37 | 1.3 | 1.04 | 0.89 | 0.82
primary_archetype_29.2 | 29.2 | 29.2 | 29.2 | 28.64 | 27.3 | 27.48 | 26.9 | 25.77 | 25.13 | 24.48 | 23.45 | 23.32 | 22.48 | 21.6 | 20.57 | 17.54 | 13.44 | 12.14 | 9.3 | 6.44 | 6.03 | 4.78 | 4.14 | 3.48 | 3.38 | 2.97 | 2.37 | 1.87 | 1.79 | 1.46 | 1.37 | 1.3 | 1.04 | 0.89 | 0.82
primary_archetype_29.1 | 29.1 | 29.1 | 29.1 | 28.54 | 27.2 | 27.39 | 26.81 | 25.68 | 25.05 | 24.4 | 23.37 | 23.24 | 22.4 | 21.53 | 20.5 | 17.48 | 13.4 | 12.1 | 9.27 | 6.43 | 6.01 | 4.76 | 4.13 | 3.47 | 3.37 | 2.96 | 2.36 | 1.87 | 1.79 | 1.46 | 1.37 | 1.3 | 1.04 | 0.89 | 0.82
primary_archetype_29.0 | 29 | 29 | 29 | 28.45 | 27.11 | 27.3 | 26.72 | 25.59 | 24.96 | 24.31 | 23.29 | 23.17 | 22.33 | 21.46 | 20.43 | 17.42 | 13.36 | 12.06 | 9.24 | 6.41 | 5.99 | 4.75 | 4.12 | 3.46 | 3.36 | 2.95 | 2.36 | 1.87 | 1.79 | 1.46 | 1.36 | 1.3 | 1.04 | 0.89 | 0.82
primary_archetype_28.9 | 28.9 | 28.9 | 28.9 | 28.35 | 27.02 | 27.2 | 26.62 | 25.5 | 24.88 | 24.23 | 23.21 | 23.09 | 22.25 | 21.38 | 20.36 | 17.36 | 13.31 | 12.02 | 9.22 | 6.39 | 5.98 | 4.74 | 4.11 | 3.46 | 3.35 | 2.95 | 2.35 | 1.86 | 1.78 | 1.45 | 1.36 | 1.29 | 1.04 | 0.89 | 0.82
primary_archetype_28.8 | 28.8 | 28.8 | 28.8 | 28.25 | 26.92 | 27.11 | 26.53 | 25.42 | 24.79 | 24.15 | 23.13 | 23.01 | 22.17 | 21.31 | 20.29 | 17.3 | 13.27 | 11.98 | 9.19 | 6.37 | 5.96 | 4.73 | 4.1 | 3.45 | 3.35 | 2.94 | 2.35 | 1.86 | 1.78 | 1.45 | 1.36 | 1.29 | 1.04 | 0.89 | 0.82
primary_archetype_28.7 | 28.7 | 28.7 | 28.7 | 28.15 | 26.83 | 27.01 | 26.44 | 25.33 | 24.7 | 24.06 | 23.05 | 22.93 | 22.1 | 21.24 | 20.22 | 17.24 | 13.22 | 11.94 | 9.16 | 6.35 | 5.94 | 4.71 | 4.09 | 3.44 | 3.34 | 2.93 | 2.34 | 1.86 | 1.78 | 1.45 | 1.36 | 1.29 | 1.04 | 0.89 | 0.82
primary_archetype_28.6 | 28.6 | 28.6 | 28.6 | 28.05 | 26.74 | 26.92 | 26.35 | 25.24 | 24.62 | 23.98 | 22.97 | 22.85 | 22.02 | 21.17 | 20.15 | 17.18 | 13.18 | 11.9 | 9.13 | 6.33 | 5.92 | 4.7 | 4.08 | 3.43 | 3.33 | 2.93 | 2.34 | 1.86 | 1.78 | 1.45 | 1.36 | 1.29 | 1.04 | 0.89 | 0.82
primary_archetype_28.5 | 28.5 | 28.5 | 28.5 | 27.96 | 26.64 | 26.83 | 26.26 | 25.15 | 24.53 | 23.9 | 22.89 | 22.77 | 21.95 | 21.09 | 20.08 | 17.13 | 13.14 | 11.86 | 9.1 | 6.31 | 5.91 | 4.69 | 4.07 | 3.42 | 3.32 | 2.92 | 2.33 | 1.85 | 1.77 | 1.45 | 1.36 | 1.29 | 1.04 | 0.89 | 0.83
primary_archetype_28.4 | 28.4 | 28.4 | 28.4 | 27.86 | 26.55 | 26.73 | 26.16 | 25.06 | 24.45 | 23.81 | 22.81 | 22.69 | 21.87 | 21.02 | 20.01 | 17.07 | 13.09 | 11.82 | 9.07 | 6.29 | 5.89 | 4.67 | 4.05 | 3.41 | 3.31 | 2.91 | 2.33 | 1.85 | 1.77 | 1.45 | 1.36 | 1.29 | 1.04 | 0.89 | 0.83
primary_archetype_28.3 | 28.3 | 28.3 | 28.3 | 27.76 | 26.46 | 26.64 | 26.07 | 24.98 | 24.36 | 23.73 | 22.73 | 22.61 | 21.79 | 20.95 | 19.94 | 17.01 | 13.05 | 11.78 | 9.04 | 6.27 | 5.87 | 4.66 | 4.04 | 3.4 | 3.3 | 2.91 | 2.32 | 1.85 | 1.77 | 1.45 | 1.36 | 1.29 | 1.04 | 0.89 | 0.83
primary_archetype_28.2 | 28.2 | 28.2 | 28.2 | 27.66 | 26.36 | 26.54 | 25.98 | 24.89 | 24.28 | 23.65 | 22.65 | 22.53 | 21.72 | 20.87 | 19.87 | 16.95 | 13 | 11.75 | 9.01 | 6.25 | 5.85 | 4.65 | 4.03 | 3.4 | 3.3 | 2.9 | 2.32 | 1.84 | 1.76 | 1.44 | 1.35 | 1.29 | 1.04 | 0.89 | 0.83
primary_archetype_28.1 | 28.1 | 28.1 | 28.1 | 27.56 | 26.27 | 26.45 | 25.89 | 24.8 | 24.19 | 23.56 | 22.57 | 22.45 | 21.64 | 20.8 | 19.81 | 16.89 | 12.96 | 11.71 | 8.98 | 6.23 | 5.83 | 4.63 | 4.02 | 3.39 | 3.29 | 2.89 | 2.31 | 1.84 | 1.76 | 1.44 | 1.35 | 1.29 | 1.04 | 0.9 | 0.83
primary_archetype_28.0 | 28 | 28 | 28 | 27.47 | 26.18 | 26.36 | 25.8 | 24.71 | 24.11 | 23.48 | 22.49 | 22.37 | 21.57 | 20.73 | 19.74 | 16.83 | 12.92 | 11.67 | 8.95 | 6.21 | 5.82 | 4.62 | 4.01 | 3.38 | 3.28 | 2.88 | 2.31 | 1.84 | 1.76 | 1.44 | 1.35 | 1.29 | 1.04 | 0.9 | 0.83
primary_archetype_27.9 | 27.9 | 27.9 | 27.9 | 27.37 | 26.08 | 26.26 | 25.7 | 24.63 | 24.02 | 23.4 | 22.41 | 22.29 | 21.49 | 20.65 | 19.67 | 16.77 | 12.87 | 11.63 | 8.92 | 6.2 | 5.8 | 4.61 | 4 | 3.37 | 3.27 | 2.88 | 2.3 | 1.83 | 1.76 | 1.44 | 1.35 | 1.29 | 1.04 | 0.9 | 0.83
primary_archetype_27.8 | 27.8 | 27.8 | 27.8 | 27.27 | 25.99 | 26.17 | 25.61 | 24.54 | 23.93 | 23.31 | 22.33 | 22.22 | 21.41 | 20.58 | 19.6 | 16.72 | 12.83 | 11.59 | 8.89 | 6.18 | 5.78 | 4.59 | 3.99 | 3.36 | 3.26 | 2.87 | 2.3 | 1.83 | 1.75 | 1.44 | 1.35 | 1.28 | 1.04 | 0.9 | 0.83
primary_archetype_27.7 | 27.7 | 27.7 | 27.7 | 27.17 | 25.9 | 26.07 | 25.52 | 24.45 | 23.85 | 23.23 | 22.26 | 22.14 | 21.34 | 20.51 | 19.53 | 16.66 | 12.78 | 11.55 | 8.86 | 6.16 | 5.76 | 4.58 | 3.98 | 3.35 | 3.25 | 2.86 | 2.29 | 1.83 | 1.75 | 1.44 | 1.35 | 1.28 | 1.04 | 0.9 | 0.83
primary_archetype_27.6 | 27.6 | 27.6 | 27.6 | 27.07 | 25.8 | 25.98 | 25.43 | 24.36 | 23.76 | 23.15 | 22.18 | 22.06 | 21.26 | 20.44 | 19.46 | 16.6 | 12.74 | 11.51 | 8.83 | 6.14 | 5.75 | 4.57 | 3.97 | 3.34 | 3.25 | 2.86 | 2.29 | 1.83 | 1.75 | 1.44 | 1.35 | 1.28 | 1.04 | 0.9 | 0.83
primary_archetype_27.5 | 27.5 | 27.5 | 27.5 | 26.98 | 25.71 | 25.89 | 25.34 | 24.27 | 23.68 | 23.06 | 22.1 | 21.98 | 21.18 | 20.36 | 19.39 | 16.54 | 12.7 | 11.47 | 8.8 | 6.12 | 5.73 | 4.55 | 3.96 | 3.33 | 3.24 | 2.85 | 2.29 | 1.82 | 1.75 | 1.43 | 1.35 | 1.28 | 1.04 | 0.9 | 0.83
primary_archetype_27.4 | 27.4 | 27.4 | 27.4 | 26.88 | 25.62 | 25.79 | 25.25 | 24.19 | 23.59 | 22.98 | 22.02 | 21.9 | 21.11 | 20.29 | 19.32 | 16.48 | 12.65 | 11.43 | 8.77 | 6.1 | 5.71 | 4.54 | 3.94 | 3.33 | 3.23 | 2.84 | 2.28 | 1.82 | 1.74 | 1.43 | 1.35 | 1.28 | 1.04 | 0.9 | 0.83
primary_archetype_27.3 | 27.3 | 27.3 | 27.3 | 26.78 | 25.52 | 25.7 | 25.15 | 24.1 | 23.51 | 22.9 | 21.94 | 21.82 | 21.03 | 20.22 | 19.25 | 16.42 | 12.61 | 11.39 | 8.75 | 6.08 | 5.69 | 4.53 | 3.93 | 3.32 | 3.22 | 2.84 | 2.28 | 1.82 | 1.74 | 1.43 | 1.34 | 1.28 | 1.04 | 0.9 | 0.83
primary_archetype_27.2 | 27.2 | 27.2 | 27.2 | 26.68 | 25.43 | 25.61 | 25.06 | 24.01 | 23.42 | 22.81 | 21.86 | 21.74 | 20.96 | 20.14 | 19.18 | 16.36 | 12.56 | 11.35 | 8.72 | 6.06 | 5.68 | 4.51 | 3.92 | 3.31 | 3.21 | 2.83 | 2.27 | 1.81 | 1.74 | 1.43 | 1.34 | 1.28 | 1.04 | 0.9 | 0.84
primary_archetype_27.1 | 27.1 | 27.1 | 27.1 | 26.58 | 25.34 | 25.51 | 24.97 | 23.92 | 23.34 | 22.73 | 21.78 | 21.66 | 20.88 | 20.07 | 19.11 | 16.31 | 12.52 | 11.31 | 8.69 | 6.04 | 5.66 | 4.5 | 3.91 | 3.3 | 3.2 | 2.82 | 2.27 | 1.81 | 1.74 | 1.43 | 1.34 | 1.28 | 1.04 | 0.9 | 0.84
primary_archetype_27.0 | 27 | 27 | 27 | 26.49 | 25.24 | 25.42 | 24.88 | 23.84 | 23.25 | 22.65 | 21.7 | 21.58 | 20.8 | 20 | 19.04 | 16.25 | 12.47 | 11.27 | 8.66 | 6.02 | 5.64 | 4.49 | 3.9 | 3.29 | 3.2 | 2.82 | 2.26 | 1.81 | 1.73 | 1.43 | 1.34 | 1.28 | 1.04 | 0.9 | 0.84
primary_archetype_26.9 | 26.9 | 26.9 | 26.9 | 26.39 | 25.15 | 25.32 | 24.79 | 23.75 | 23.16 | 22.56 | 21.62 | 21.5 | 20.73 | 19.92 | 18.97 | 16.19 | 12.43 | 11.23 | 8.63 | 6 | 5.62 | 4.47 | 3.89 | 3.28 | 3.19 | 2.81 | 2.26 | 1.8 | 1.73 | 1.42 | 1.34 | 1.28 | 1.04 | 0.9 | 0.84
primary_archetype_26.8 | 26.8 | 26.8 | 26.8 | 26.29 | 25.06 | 25.23 | 24.69 | 23.66 | 23.08 | 22.48 | 21.54 | 21.42 | 20.65 | 19.85 | 18.9 | 16.13 | 12.39 | 11.19 | 8.6 | 5.98 | 5.6 | 4.46 | 3.88 | 3.27 | 3.18 | 2.8 | 2.25 | 1.8 | 1.73 | 1.42 | 1.34 | 1.27 | 1.04 | 0.9 | 0.84
primary_archetype_26.7 | 26.7 | 26.7 | 26.7 | 26.19 | 24.96 | 25.14 | 24.6 | 23.57 | 22.99 | 22.4 | 21.46 | 21.35 | 20.58 | 19.78 | 18.83 | 16.07 | 12.34 | 11.15 | 8.57 | 5.96 | 5.59 | 4.45 | 3.87 | 3.27 | 3.17 | 2.8 | 2.25 | 1.8 | 1.72 | 1.42 | 1.34 | 1.27 | 1.04 | 0.9 | 0.84
primary_archetype_26.6 | 26.6 | 26.6 | 26.6 | 26.09 | 24.87 | 25.04 | 24.51 | 23.48 | 22.91 | 22.32 | 21.38 | 21.27 | 20.5 | 19.7 | 18.77 | 16.01 | 12.3 | 11.11 | 8.54 | 5.95 | 5.57 | 4.43 | 3.86 | 3.26 | 3.16 | 2.79 | 2.24 | 1.8 | 1.72 | 1.42 | 1.34 | 1.27 | 1.04 | 0.9 | 0.84
primary_archetype_26.5 | 26.5 | 26.5 | 26.5 | 26 | 24.78 | 24.95 | 24.42 | 23.4 | 22.82 | 22.23 | 21.3 | 21.19 | 20.42 | 19.63 | 18.7 | 15.95 | 12.25 | 11.07 | 8.51 | 5.93 | 5.55 | 4.42 | 3.85 | 3.25 | 3.15 | 2.78 | 2.24 | 1.79 | 1.72 | 1.42 | 1.33 | 1.27 | 1.04 | 0.9 | 0.84
primary_archetype_26.4 | 26.4 | 26.4 | 26.4 | 25.9 | 24.68 | 24.85 | 24.33 | 23.31 | 22.74 | 22.15 | 21.22 | 21.11 | 20.35 | 19.56 | 18.63 | 15.9 | 12.21 | 11.04 | 8.48 | 5.91 | 5.53 | 4.41 | 3.83 | 3.24 | 3.15 | 2.78 | 2.23 | 1.79 | 1.72 | 1.42 | 1.33 | 1.27 | 1.04 | 0.9 | 0.84
primary_archetype_26.3 | 26.3 | 26.3 | 26.3 | 25.8 | 24.59 | 24.76 | 24.24 | 23.22 | 22.65 | 22.07 | 21.14 | 21.03 | 20.27 | 19.49 | 18.56 | 15.84 | 12.17 | 11 | 8.45 | 5.89 | 5.52 | 4.39 | 3.82 | 3.23 | 3.14 | 2.77 | 2.23 | 1.79 | 1.71 | 1.42 | 1.33 | 1.27 | 1.04 | 0.9 | 0.84
primary_archetype_26.2 | 26.2 | 26.2 | 26.2 | 25.7 | 24.5 | 24.67 | 24.14 | 23.13 | 22.57 | 21.98 | 21.06 | 20.95 | 20.2 | 19.41 | 18.49 | 15.78 | 12.12 | 10.96 | 8.42 | 5.87 | 5.5 | 4.38 | 3.81 | 3.22 | 3.13 | 2.76 | 2.22 | 1.78 | 1.71 | 1.41 | 1.33 | 1.27 | 1.04 | 0.91 | 0.84
primary_archetype_26.1 | 26.1 | 26.1 | 26.1 | 25.6 | 24.4 | 24.57 | 24.05 | 23.05 | 22.48 | 21.9 | 20.98 | 20.87 | 20.12 | 19.34 | 18.42 | 15.72 | 12.08 | 10.92 | 8.39 | 5.85 | 5.48 | 4.37 | 3.8 | 3.21 | 3.12 | 2.75 | 2.22 | 1.78 | 1.71 | 1.41 | 1.33 | 1.27 | 1.04 | 0.91 | 0.84
primary_archetype_26.0 | 26 | 26 | 26 | 25.51 | 24.31 | 24.48 | 23.96 | 22.96 | 22.39 | 21.82 | 20.9 | 20.79 | 20.04 | 19.27 | 18.35 | 15.66 | 12.03 | 10.88 | 8.36 | 5.83 | 5.46 | 4.35 | 3.79 | 3.2 | 3.11 | 2.75 | 2.21 | 1.78 | 1.71 | 1.41 | 1.33 | 1.27 | 1.04 | 0.91 | 0.84
primary_archetype_25.9 | 25.9 | 25.9 | 25.9 | 25.41 | 24.22 | 24.38 | 23.87 | 22.87 | 22.31 | 21.73 | 20.82 | 20.71 | 19.97 | 19.19 | 18.28 | 15.6 | 11.99 | 10.84 | 8.33 | 5.81 | 5.44 | 4.34 | 3.78 | 3.2 | 3.1 | 2.74 | 2.21 | 1.77 | 1.7 | 1.41 | 1.33 | 1.27 | 1.04 | 0.91 | 0.85
primary_archetype_25.8 | 25.8 | 25.8 | 25.8 | 25.31 | 24.13 | 24.29 | 23.78 | 22.78 | 22.22 | 21.65 | 20.74 | 20.63 | 19.89 | 19.12 | 18.21 | 15.54 | 11.95 | 10.8 | 8.31 | 5.79 | 5.43 | 4.33 | 3.77 | 3.19 | 3.1 | 2.73 | 2.21 | 1.77 | 1.7 | 1.41 | 1.33 | 1.27 | 1.04 | 0.91 | 0.85
primary_archetype_25.7 | 25.7 | 25.7 | 25.7 | 25.21 | 24.03 | 24.2 | 23.68 | 22.69 | 22.14 | 21.57 | 20.66 | 20.55 | 19.81 | 19.05 | 18.14 | 15.49 | 11.9 | 10.76 | 8.28 | 5.77 | 5.41 | 4.31 | 3.76 | 3.18 | 3.09 | 2.73 | 2.2 | 1.77 | 1.7 | 1.41 | 1.33 | 1.26 | 1.04 | 0.91 | 0.85
primary_archetype_25.6 | 25.6 | 25.6 | 25.6 | 25.11 | 23.94 | 24.1 | 23.59 | 22.61 | 22.05 | 21.48 | 20.58 | 20.47 | 19.74 | 18.97 | 18.07 | 15.43 | 11.86 | 10.72 | 8.25 | 5.75 | 5.39 | 4.3 | 3.75 | 3.17 | 3.08 | 2.72 | 2.2 | 1.77 | 1.7 | 1.41 | 1.32 | 1.26 | 1.04 | 0.91 | 0.85
primary_archetype_25.5 | 25.5 | 25.5 | 25.5 | 25.02 | 23.85 | 24.01 | 23.5 | 22.52 | 21.97 | 21.4 | 20.5 | 20.4 | 19.66 | 18.9 | 18 | 15.37 | 11.81 | 10.68 | 8.22 | 5.73 | 5.37 | 4.29 | 3.73 | 3.16 | 3.07 | 2.71 | 2.19 | 1.76 | 1.69 | 1.4 | 1.32 | 1.26 | 1.04 | 0.91 | 0.85
primary_archetype_25.4 | 25.4 | 25.4 | 25.4 | 24.92 | 23.75 | 23.92 | 23.41 | 22.43 | 21.88 | 21.32 | 20.42 | 20.32 | 19.59 | 18.83 | 17.93 | 15.31 | 11.77 | 10.64 | 8.19 | 5.72 | 5.36 | 4.27 | 3.72 | 3.15 | 3.06 | 2.71 | 2.19 | 1.76 | 1.69 | 1.4 | 1.32 | 1.26 | 1.04 | 0.91 | 0.85
primary_archetype_25.3 | 25.3 | 25.3 | 25.3 | 24.82 | 23.66 | 23.82 | 23.32 | 22.34 | 21.8 | 21.23 | 20.35 | 20.24 | 19.51 | 18.76 | 17.86 | 15.25 | 11.73 | 10.6 | 8.16 | 5.7 | 5.34 | 4.26 | 3.71 | 3.14 | 3.05 | 2.7 | 2.18 | 1.76 | 1.69 | 1.4 | 1.32 | 1.26 | 1.04 | 0.91 | 0.85
primary_archetype_25.2 | 25.2 | 25.2 | 25.2 | 24.72 | 23.57 | 23.73 | 23.23 | 22.25 | 21.71 | 21.15 | 20.27 | 20.16 | 19.43 | 18.68 | 17.79 | 15.19 | 11.68 | 10.56 | 8.13 | 5.68 | 5.32 | 4.25 | 3.7 | 3.13 | 3.05 | 2.69 | 2.18 | 1.75 | 1.68 | 1.4 | 1.32 | 1.26 | 1.04 | 0.91 | 0.85
primary_archetype_25.1 | 25.1 | 25.1 | 25.1 | 24.62 | 23.47 | 23.63 | 23.13 | 22.17 | 21.62 | 21.07 | 20.19 | 20.08 | 19.36 | 18.61 | 17.72 | 15.13 | 11.64 | 10.52 | 8.1 | 5.66 | 5.3 | 4.23 | 3.69 | 3.13 | 3.04 | 2.69 | 2.17 | 1.75 | 1.68 | 1.4 | 1.32 | 1.26 | 1.04 | 0.91 | 0.85
primary_archetype_25.0 | 25 | 25 | 25 | 24.53 | 23.38 | 23.54 | 23.04 | 22.08 | 21.54 | 20.98 | 20.11 | 20 | 19.28 | 18.54 | 17.66 | 15.08 | 11.59 | 10.48 | 8.07 | 5.64 | 5.29 | 4.22 | 3.68 | 3.12 | 3.03 | 2.68 | 2.17 | 1.75 | 1.68 | 1.4 | 1.32 | 1.26 | 1.04 | 0.91 | 0.85
primary_archetype_24.9 | 24.9 | 24.9 | 24.9 | 24.43 | 23.29 | 23.45 | 22.95 | 21.99 | 21.45 | 20.9 | 20.03 | 19.92 | 19.21 | 18.46 | 17.59 | 15.02 | 11.55 | 10.44 | 8.04 | 5.62 | 5.27 | 4.21 | 3.67 | 3.11 | 3.02 | 2.67 | 2.16 | 1.75 | 1.68 | 1.39 | 1.32 | 1.26 | 1.04 | 0.91 | 0.85
primary_archetype_24.8 | 24.8 | 24.8 | 24.8 | 24.33 | 23.19 | 23.35 | 22.86 | 21.9 | 21.37 | 20.82 | 19.95 | 19.84 | 19.13 | 18.39 | 17.52 | 14.96 | 11.51 | 10.4 | 8.01 | 5.6 | 5.25 | 4.19 | 3.66 | 3.1 | 3.01 | 2.67 | 2.16 | 1.74 | 1.67 | 1.39 | 1.32 | 1.26 | 1.04 | 0.91 | 0.85
primary_archetype_24.7 | 24.7 | 24.7 | 24.7 | 24.23 | 23.1 | 23.26 | 22.77 | 21.82 | 21.28 | 20.73 | 19.87 | 19.76 | 19.05 | 18.32 | 17.45 | 14.9 | 11.46 | 10.37 | 7.98 | 5.58 | 5.23 | 4.18 | 3.65 | 3.09 | 3 | 2.66 | 2.15 | 1.74 | 1.67 | 1.39 | 1.31 | 1.26 | 1.04 | 0.91 | 0.85
primary_archetype_24.6 | 24.6 | 24.6 | 24.6 | 24.13 | 23.01 | 23.16 | 22.67 | 21.73 | 21.2 | 20.65 | 19.79 | 19.68 | 18.98 | 18.24 | 17.38 | 14.84 | 11.42 | 10.33 | 7.95 | 5.56 | 5.21 | 4.17 | 3.64 | 3.08 | 3 | 2.65 | 2.15 | 1.74 | 1.67 | 1.39 | 1.31 | 1.25 | 1.04 | 0.91 | 0.86
primary_archetype_24.5 | 24.5 | 24.5 | 24.5 | 24.04 | 22.91 | 23.07 | 22.58 | 21.64 | 21.11 | 20.57 | 19.71 | 19.6 | 18.9 | 18.17 | 17.31 | 14.78 | 11.37 | 10.29 | 7.92 | 5.54 | 5.2 | 4.15 | 3.62 | 3.07 | 2.99 | 2.64 | 2.14 | 1.73 | 1.67 | 1.39 | 1.31 | 1.25 | 1.04 | 0.91 | 0.86
primary_archetype_24.4 | 24.4 | 24.4 | 24.4 | 23.94 | 22.82 | 22.98 | 22.49 | 21.55 | 21.03 | 20.48 | 19.63 | 19.53 | 18.82 | 18.1 | 17.24 | 14.72 | 11.33 | 10.25 | 7.89 | 5.52 | 5.18 | 4.14 | 3.61 | 3.07 | 2.98 | 2.64 | 2.14 | 1.73 | 1.66 | 1.39 | 1.31 | 1.25 | 1.04 | 0.91 | 0.86
primary_archetype_24.3 | 24.3 | 24.3 | 24.3 | 23.84 | 22.73 | 22.88 | 22.4 | 21.46 | 20.94 | 20.4 | 19.55 | 19.45 | 18.75 | 18.03 | 17.17 | 14.66 | 11.29 | 10.21 | 7.86 | 5.5 | 5.16 | 4.13 | 3.6 | 3.06 | 2.97 | 2.63 | 2.13 | 1.73 | 1.66 | 1.39 | 1.31 | 1.25 | 1.04 | 0.92 | 0.86
primary_archetype_24.2 | 24.2 | 24.2 | 24.2 | 23.74 | 22.63 | 22.79 | 22.31 | 21.38 | 20.85 | 20.32 | 19.47 | 19.37 | 18.67 | 17.95 | 17.1 | 14.61 | 11.24 | 10.17 | 7.84 | 5.48 | 5.14 | 4.11 | 3.59 | 3.05 | 2.96 | 2.62 | 2.13 | 1.72 | 1.66 | 1.38 | 1.31 | 1.25 | 1.04 | 0.92 | 0.86
primary_archetype_24.1 | 24.1 | 24.1 | 24.1 | 23.64 | 22.54 | 22.69 | 22.22 | 21.29 | 20.77 | 20.23 | 19.39 | 19.29 | 18.6 | 17.88 | 17.03 | 14.55 | 11.2 | 10.13 | 7.81 | 5.47 | 5.13 | 4.1 | 3.58 | 3.04 | 2.95 | 2.62 | 2.12 | 1.72 | 1.65 | 1.38 | 1.31 | 1.25 | 1.04 | 0.92 | 0.86
primary_archetype_24.0 | 24 | 24 | 24 | 23.55 | 22.45 | 22.6 | 22.12 | 21.2 | 20.68 | 20.15 | 19.31 | 19.21 | 18.52 | 17.81 | 16.96 | 14.49 | 11.15 | 10.09 | 7.78 | 5.45 | 5.11 | 4.09 | 3.57 | 3.03 | 2.95 | 2.61 | 2.12 | 1.72 | 1.65 | 1.38 | 1.31 | 1.25 | 1.04 | 0.92 | 0.86
primary_archetype_23.9 | 23.9 | 23.9 | 23.9 | 23.45 | 22.35 | 22.51 | 22.03 | 21.11 | 20.6 | 20.07 | 19.23 | 19.13 | 18.44 | 17.73 | 16.89 | 14.43 | 11.11 | 10.05 | 7.75 | 5.43 | 5.09 | 4.07 | 3.56 | 3.02 | 2.94 | 2.6 | 2.12 | 1.72 | 1.65 | 1.38 | 1.3 | 1.25 | 1.04 | 0.92 | 0.86
primary_archetype_23.8 | 23.8 | 23.8 | 23.8 | 23.35 | 22.26 | 22.41 | 21.94 | 21.03 | 20.51 | 19.98 | 19.15 | 19.05 | 18.37 | 17.66 | 16.82 | 14.37 | 11.07 | 10.01 | 7.72 | 5.41 | 5.07 | 4.06 | 3.55 | 3.01 | 2.93 | 2.6 | 2.11 | 1.71 | 1.65 | 1.38 | 1.3 | 1.25 | 1.04 | 0.92 | 0.86
primary_archetype_23.7 | 23.7 | 23.7 | 23.7 | 23.25 | 22.17 | 22.32 | 21.85 | 20.94 | 20.43 | 19.9 | 19.07 | 18.97 | 18.29 | 17.59 | 16.75 | 14.31 | 11.02 | 9.97 | 7.69 | 5.39 | 5.05 | 4.05 | 3.54 | 3 | 2.92 | 2.59 | 2.11 | 1.71 | 1.64 | 1.38 | 1.3 | 1.25 | 1.04 | 0.92 | 0.86
primary_archetype_23.6 | 23.6 | 23.6 | 23.6 | 23.15 | 22.07 | 22.22 | 21.76 | 20.85 | 20.34 | 19.82 | 18.99 | 18.89 | 18.22 | 17.51 | 16.68 | 14.25 | 10.98 | 9.93 | 7.66 | 5.37 | 5.04 | 4.03 | 3.53 | 3 | 2.91 | 2.58 | 2.1 | 1.71 | 1.64 | 1.38 | 1.3 | 1.25 | 1.04 | 0.92 | 0.86
primary_archetype_23.5 | 23.5 | 23.5 | 23.5 | 23.06 | 21.98 | 22.13 | 21.66 | 20.76 | 20.26 | 19.73 | 18.91 | 18.81 | 18.14 | 17.44 | 16.62 | 14.2 | 10.93 | 9.89 | 7.63 | 5.35 | 5.02 | 4.02 | 3.51 | 2.99 | 2.9 | 2.58 | 2.1 | 1.7 | 1.64 | 1.37 | 1.3 | 1.24 | 1.04 | 0.92 | 0.86
primary_archetype_23.4 | 23.4 | 23.4 | 23.4 | 22.96 | 21.89 | 22.04 | 21.57 | 20.67 | 20.17 | 19.65 | 18.83 | 18.73 | 18.06 | 17.37 | 16.55 | 14.14 | 10.89 | 9.85 | 7.6 | 5.33 | 5 | 4.01 | 3.5 | 2.98 | 2.9 | 2.57 | 2.09 | 1.7 | 1.64 | 1.37 | 1.3 | 1.24 | 1.04 | 0.92 | 0.86
primary_archetype_23.3 | 23.3 | 23.3 | 23.3 | 22.86 | 21.79 | 21.94 | 21.48 | 20.59 | 20.08 | 19.57 | 18.75 | 18.65 | 17.99 | 17.29 | 16.48 | 14.08 | 10.84 | 9.81 | 7.57 | 5.31 | 4.98 | 3.99 | 3.49 | 2.97 | 2.89 | 2.56 | 2.09 | 1.7 | 1.63 | 1.37 | 1.3 | 1.24 | 1.04 | 0.92 | 0.87
primary_archetype_23.2 | 23.2 | 23.2 | 23.2 | 22.76 | 21.7 | 21.85 | 21.39 | 20.5 | 20 | 19.48 | 18.67 | 18.58 | 17.91 | 17.22 | 16.41 | 14.02 | 10.8 | 9.77 | 7.54 | 5.29 | 4.97 | 3.98 | 3.48 | 2.96 | 2.88 | 2.56 | 2.08 | 1.69 | 1.63 | 1.37 | 1.3 | 1.24 | 1.04 | 0.92 | 0.87
primary_archetype_23.1 | 23.1 | 23.1 | 23.1 | 22.66 | 21.61 | 21.76 | 21.3 | 20.41 | 19.91 | 19.4 | 18.59 | 18.5 | 17.83 | 17.15 | 16.34 | 13.96 | 10.76 | 9.73 | 7.51 | 5.27 | 4.95 | 3.97 | 3.47 | 2.95 | 2.87 | 2.55 | 2.08 | 1.69 | 1.63 | 1.37 | 1.3 | 1.24 | 1.04 | 0.92 | 0.87
primary_archetype_23.0 | 23 | 23 | 23 | 22.57 | 21.51 | 21.66 | 21.21 | 20.32 | 19.83 | 19.32 | 18.51 | 18.42 | 17.76 | 17.08 | 16.27 | 13.9 | 10.71 | 9.7 | 7.48 | 5.25 | 4.93 | 3.95 | 3.46 | 2.94 | 2.86 | 2.54 | 2.07 | 1.69 | 1.63 | 1.37 | 1.29 | 1.24 | 1.04 | 0.92 | 0.87
primary_archetype_22.9 | 22.9 | 22.9 | 22.9 | 22.47 | 21.42 | 21.57 | 21.11 | 20.24 | 19.74 | 19.24 | 18.44 | 18.34 | 17.68 | 17 | 16.2 | 13.84 | 10.67 | 9.66 | 7.45 | 5.24 | 4.91 | 3.94 | 3.45 | 2.94 | 2.85 | 2.54 | 2.07 | 1.69 | 1.62 | 1.36 | 1.29 | 1.24 | 1.04 | 0.92 | 0.87
primary_archetype_22.8 | 22.8 | 22.8 | 22.8 | 22.37 | 21.33 | 21.47 | 21.02 | 20.15 | 19.66 | 19.15 | 18.36 | 18.26 | 17.61 | 16.93 | 16.13 | 13.79 | 10.62 | 9.62 | 7.42 | 5.22 | 4.9 | 3.93 | 3.44 | 2.93 | 2.85 | 2.53 | 2.06 | 1.68 | 1.62 | 1.36 | 1.29 | 1.24 | 1.04 | 0.92 | 0.87
primary_archetype_22.7 | 22.7 | 22.7 | 22.7 | 22.27 | 21.23 | 21.38 | 20.93 | 20.06 | 19.57 | 19.07 | 18.28 | 18.18 | 17.53 | 16.86 | 16.06 | 13.73 | 10.58 | 9.58 | 7.4 | 5.2 | 4.88 | 3.91 | 3.43 | 2.92 | 2.84 | 2.52 | 2.06 | 1.68 | 1.62 | 1.36 | 1.29 | 1.24 | 1.04 | 0.92 | 0.87
primary_archetype_22.6 | 22.6 | 22.6 | 22.6 | 22.17 | 21.14 | 21.29 | 20.84 | 19.97 | 19.49 | 18.99 | 18.2 | 18.1 | 17.45 | 16.78 | 15.99 | 13.67 | 10.54 | 9.54 | 7.37 | 5.18 | 4.86 | 3.9 | 3.41 | 2.91 | 2.83 | 2.51 | 2.05 | 1.68 | 1.61 | 1.36 | 1.29 | 1.24 | 1.04 | 0.92 | 0.87
primary_archetype_22.5 | 22.5 | 22.5 | 22.5 | 22.08 | 21.05 | 21.19 | 20.75 | 19.88 | 19.4 | 18.9 | 18.12 | 18.02 | 17.38 | 16.71 | 15.92 | 13.61 | 10.49 | 9.5 | 7.34 | 5.16 | 4.84 | 3.89 | 3.4 | 2.9 | 2.82 | 2.51 | 2.05 | 1.67 | 1.61 | 1.36 | 1.29 | 1.24 | 1.04 | 0.92 | 0.87
primary_archetype_22.4 | 22.4 | 22.4 | 22.4 | 21.98 | 20.96 | 21.1 | 20.65 | 19.8 | 19.31 | 18.82 | 18.04 | 17.94 | 17.3 | 16.64 | 15.85 | 13.55 | 10.45 | 9.46 | 7.31 | 5.14 | 4.82 | 3.87 | 3.39 | 2.89 | 2.81 | 2.5 | 2.04 | 1.67 | 1.61 | 1.36 | 1.29 | 1.23 | 1.04 | 0.93 | 0.87
primary_archetype_22.3 | 22.3 | 22.3 | 22.3 | 21.88 | 20.86 | 21 | 20.56 | 19.71 | 19.23 | 18.74 | 17.96 | 17.86 | 17.23 | 16.56 | 15.78 | 13.49 | 10.4 | 9.42 | 7.28 | 5.12 | 4.81 | 3.86 | 3.38 | 2.88 | 2.81 | 2.49 | 2.04 | 1.67 | 1.61 | 1.36 | 1.29 | 1.23 | 1.04 | 0.93 | 0.87
primary_archetype_22.2 | 22.2 | 22.2 | 22.2 | 21.78 | 20.77 | 20.91 | 20.47 | 19.62 | 19.14 | 18.65 | 17.88 | 17.78 | 17.15 | 16.49 | 15.71 | 13.43 | 10.36 | 9.38 | 7.25 | 5.1 | 4.79 | 3.85 | 3.37 | 2.87 | 2.8 | 2.49 | 2.04 | 1.67 | 1.6 | 1.35 | 1.28 | 1.23 | 1.04 | 0.93 | 0.87
primary_archetype_22.1 | 22.1 | 22.1 | 22.1 | 21.68 | 20.68 | 20.82 | 20.38 | 19.53 | 19.06 | 18.57 | 17.8 | 17.71 | 17.07 | 16.42 | 15.64 | 13.38 | 10.32 | 9.34 | 7.22 | 5.08 | 4.77 | 3.83 | 3.36 | 2.87 | 2.79 | 2.48 | 2.03 | 1.66 | 1.6 | 1.35 | 1.28 | 1.23 | 1.04 | 0.93 | 0.87
primary_archetype_22.0 | 22 | 22 | 22 | 21.59 | 20.58 | 20.72 | 20.29 | 19.44 | 18.97 | 18.49 | 17.72 | 17.63 | 17 | 16.35 | 15.58 | 13.32 | 10.27 | 9.3 | 7.19 | 5.06 | 4.75 | 3.82 | 3.35 | 2.86 | 2.78 | 2.47 | 2.03 | 1.66 | 1.6 | 1.35 | 1.28 | 1.23 | 1.04 | 0.93 | 0.88
primary_archetype_21.9 | 21.9 | 21.9 | 21.9 | 21.49 | 20.49 | 20.63 | 20.2 | 19.36 | 18.89 | 18.4 | 17.64 | 17.55 | 16.92 | 16.27 | 15.51 | 13.26 | 10.23 | 9.26 | 7.16 | 5.04 | 4.74 | 3.81 | 3.34 | 2.85 | 2.77 | 2.47 | 2.02 | 1.66 | 1.6 | 1.35 | 1.28 | 1.23 | 1.04 | 0.93 | 0.88
primary_archetype_21.8 | 21.8 | 21.8 | 21.8 | 21.39 | 20.4 | 20.53 | 20.1 | 19.27 | 18.8 | 18.32 | 17.56 | 17.47 | 16.85 | 16.2 | 15.44 | 13.2 | 10.18 | 9.22 | 7.13 | 5.02 | 4.72 | 3.8 | 3.33 | 2.84 | 2.76 | 2.46 | 2.02 | 1.65 | 1.59 | 1.35 | 1.28 | 1.23 | 1.04 | 0.93 | 0.88
primary_archetype_21.7 | 21.7 | 21.7 | 21.7 | 21.29 | 20.3 | 20.44 | 20.01 | 19.18 | 18.72 | 18.24 | 17.48 | 17.39 | 16.77 | 16.13 | 15.37 | 13.14 | 10.14 | 9.18 | 7.1 | 5 | 4.7 | 3.78 | 3.32 | 2.83 | 2.76 | 2.45 | 2.01 | 1.65 | 1.59 | 1.35 | 1.28 | 1.23 | 1.04 | 0.93 | 0.88
primary_archetype_21.6 | 21.6 | 21.6 | 21.6 | 21.19 | 20.21 | 20.35 | 19.92 | 19.09 | 18.63 | 18.15 | 17.4 | 17.31 | 16.69 | 16.05 | 15.3 | 13.08 | 10.1 | 9.14 | 7.07 | 4.99 | 4.68 | 3.77 | 3.3 | 2.82 | 2.75 | 2.45 | 2.01 | 1.65 | 1.59 | 1.35 | 1.28 | 1.23 | 1.04 | 0.93 | 0.88
primary_archetype_21.5 | 21.5 | 21.5 | 21.5 | 21.1 | 20.12 | 20.25 | 19.83 | 19.01 | 18.54 | 18.07 | 17.32 | 17.23 | 16.62 | 15.98 | 15.23 | 13.02 | 10.05 | 9.1 | 7.04 | 4.97 | 4.66 | 3.76 | 3.29 | 2.81 | 2.74 | 2.44 | 2 | 1.64 | 1.59 | 1.34 | 1.28 | 1.23 | 1.04 | 0.93 | 0.88
primary_archetype_21.4 | 21.4 | 21.4 | 21.4 | 21 | 20.02 | 20.16 | 19.74 | 18.92 | 18.46 | 17.99 | 17.24 | 17.15 | 16.54 | 15.91 | 15.16 | 12.97 | 10.01 | 9.06 | 7.01 | 4.95 | 4.65 | 3.74 | 3.28 | 2.8 | 2.73 | 2.43 | 2 | 1.64 | 1.58 | 1.34 | 1.28 | 1.22 | 1.04 | 0.93 | 0.88
primary_archetype_21.3 | 21.3 | 21.3 | 21.3 | 20.9 | 19.93 | 20.07 | 19.64 | 18.83 | 18.37 | 17.9 | 17.16 | 17.07 | 16.46 | 15.83 | 15.09 | 12.91 | 9.96 | 9.02 | 6.98 | 4.93 | 4.63 | 3.73 | 3.27 | 2.8 | 2.72 | 2.43 | 1.99 | 1.64 | 1.58 | 1.34 | 1.27 | 1.22 | 1.04 | 0.93 | 0.88
primary_archetype_21.2 | 21.2 | 21.2 | 21.2 | 20.8 | 19.84 | 19.97 | 19.55 | 18.74 | 18.29 | 17.82 | 17.08 | 16.99 | 16.39 | 15.76 | 15.02 | 12.85 | 9.92 | 8.99 | 6.95 | 4.91 | 4.61 | 3.72 | 3.26 | 2.79 | 2.71 | 2.42 | 1.99 | 1.64 | 1.58 | 1.34 | 1.27 | 1.22 | 1.04 | 0.93 | 0.88
primary_archetype_21.1 | 21.1 | 21.1 | 21.1 | 20.7 | 19.74 | 19.88 | 19.46 | 18.65 | 18.2 | 17.74 | 17 | 16.91 | 16.31 | 15.69 | 14.95 | 12.79 | 9.88 | 8.95 | 6.93 | 4.89 | 4.59 | 3.7 | 3.25 | 2.78 | 2.71 | 2.41 | 1.98 | 1.63 | 1.57 | 1.34 | 1.27 | 1.22 | 1.04 | 0.93 | 0.88
primary_archetype_21.0 | 21 | 21 | 21 | 20.6 | 19.65 | 19.78 | 19.37 | 18.57 | 18.12 | 17.65 | 16.92 | 16.83 | 16.24 | 15.62 | 14.88 | 12.73 | 9.83 | 8.91 | 6.9 | 4.87 | 4.58 | 3.69 | 3.24 | 2.77 | 2.7 | 2.41 | 1.98 | 1.63 | 1.57 | 1.34 | 1.27 | 1.22 | 1.04 | 0.93 | 0.88
primary_archetype_20.9 | 20.9 | 20.9 | 20.9 | 20.51 | 19.56 | 19.69 | 19.28 | 18.48 | 18.03 | 17.57 | 16.84 | 16.76 | 16.16 | 15.54 | 14.81 | 12.67 | 9.79 | 8.87 | 6.87 | 4.85 | 4.56 | 3.68 | 3.23 | 2.76 | 2.69 | 2.4 | 1.97 | 1.63 | 1.57 | 1.33 | 1.27 | 1.22 | 1.04 | 0.93 | 0.88
primary_archetype_20.8 | 20.8 | 20.8 | 20.8 | 20.41 | 19.46 | 19.6 | 19.19 | 18.39 | 17.95 | 17.49 | 16.76 | 16.68 | 16.08 | 15.47 | 14.74 | 12.61 | 9.74 | 8.83 | 6.84 | 4.83 | 4.54 | 3.66 | 3.22 | 2.75 | 2.68 | 2.39 | 1.97 | 1.62 | 1.57 | 1.33 | 1.27 | 1.22 | 1.04 | 0.93 | 0.88
primary_archetype_20.7 | 20.7 | 20.7 | 20.7 | 20.31 | 19.37 | 19.5 | 19.09 | 18.3 | 17.86 | 17.4 | 16.68 | 16.6 | 16.01 | 15.4 | 14.67 | 12.56 | 9.7 | 8.79 | 6.81 | 4.81 | 4.52 | 3.65 | 3.21 | 2.74 | 2.67 | 2.38 | 1.96 | 1.62 | 1.56 | 1.33 | 1.27 | 1.22 | 1.04 | 0.93 | 0.89
primary_archetype_20.6 | 20.6 | 20.6 | 20.6 | 20.21 | 19.28 | 19.41 | 19 | 18.22 | 17.77 | 17.32 | 16.6 | 16.52 | 15.93 | 15.32 | 14.6 | 12.5 | 9.66 | 8.75 | 6.78 | 4.79 | 4.51 | 3.64 | 3.19 | 2.74 | 2.66 | 2.38 | 1.96 | 1.62 | 1.56 | 1.33 | 1.27 | 1.22 | 1.04 | 0.93 | 0.89
primary_archetype_20.5 | 20.5 | 20.5 | 20.5 | 20.11 | 19.18 | 19.31 | 18.91 | 18.13 | 17.69 | 17.24 | 16.53 | 16.44 | 15.86 | 15.25 | 14.53 | 12.44 | 9.61 | 8.71 | 6.75 | 4.77 | 4.49 | 3.62 | 3.18 | 2.73 | 2.66 | 2.37 | 1.96 | 1.61 | 1.56 | 1.33 | 1.26 | 1.22 | 1.04 | 0.94 | 0.89
primary_archetype_20.4 | 20.4 | 20.4 | 20.4 | 20.02 | 19.09 | 19.22 | 18.82 | 18.04 | 17.6 | 17.15 | 16.45 | 16.36 | 15.78 | 15.18 | 14.47 | 12.38 | 9.57 | 8.67 | 6.72 | 4.76 | 4.47 | 3.61 | 3.17 | 2.72 | 2.65 | 2.36 | 1.95 | 1.61 | 1.56 | 1.33 | 1.26 | 1.22 | 1.04 | 0.94 | 0.89
primary_archetype_20.3 | 20.3 | 20.3 | 20.3 | 19.92 | 19 | 19.13 | 18.73 | 17.95 | 17.52 | 17.07 | 16.37 | 16.28 | 15.7 | 15.1 | 14.4 | 12.32 | 9.52 | 8.63 | 6.69 | 4.74 | 4.45 | 3.6 | 3.16 | 2.71 | 2.64 | 2.36 | 1.95 | 1.61 | 1.55 | 1.33 | 1.26 | 1.21 | 1.04 | 0.94 | 0.89
primary_archetype_20.2 | 20.2 | 20.2 | 20.2 | 19.82 | 18.9 | 19.03 | 18.63 | 17.86 | 17.43 | 16.99 | 16.29 | 16.2 | 15.63 | 15.03 | 14.33 | 12.26 | 9.48 | 8.59 | 6.66 | 4.72 | 4.43 | 3.58 | 3.15 | 2.7 | 2.63 | 2.35 | 1.94 | 1.61 | 1.55 | 1.32 | 1.26 | 1.21 | 1.04 | 0.94 | 0.89
primary_archetype_20.1 | 20.1 | 20.1 | 20.1 | 19.72 | 18.81 | 18.94 | 18.54 | 17.78 | 17.35 | 16.9 | 16.21 | 16.12 | 15.55 | 14.96 | 14.26 | 12.2 | 9.44 | 8.55 | 6.63 | 4.7 | 4.42 | 3.57 | 3.14 | 2.69 | 2.62 | 2.34 | 1.94 | 1.6 | 1.55 | 1.32 | 1.26 | 1.21 | 1.04 | 0.94 | 0.89
primary_archetype_20.0 | 20 | 20 | 20 | 19.62 | 18.72 | 18.84 | 18.45 | 17.69 | 17.26 | 16.82 | 16.13 | 16.04 | 15.47 | 14.89 | 14.19 | 12.15 | 9.39 | 8.51 | 6.6 | 4.68 | 4.4 | 3.56 | 3.13 | 2.68 | 2.61 | 2.34 | 1.93 | 1.6 | 1.54 | 1.32 | 1.26 | 1.21 | 1.04 | 0.94 | 0.89
primary_archetype_19.9 | 19.9 | 19.9 | 19.9 | 19.53 | 18.62 | 18.75 | 18.36 | 17.6 | 17.18 | 16.74 | 16.05 | 15.96 | 15.4 | 14.81 | 14.12 | 12.09 | 9.35 | 8.47 | 6.57 | 4.66 | 4.38 | 3.54 | 3.12 | 2.67 | 2.61 | 2.33 | 1.93 | 1.6 | 1.54 | 1.32 | 1.26 | 1.21 | 1.04 | 0.94 | 0.89
primary_archetype_19.8 | 19.8 | 19.8 | 19.8 | 19.43 | 18.53 | 18.66 | 18.27 | 17.51 | 17.09 | 16.65 | 15.97 | 15.88 | 15.32 | 14.74 | 14.05 | 12.03 | 9.3 | 8.43 | 6.54 | 4.64 | 4.36 | 3.53 | 3.11 | 2.67 | 2.6 | 2.32 | 1.92 | 1.59 | 1.54 | 1.32 | 1.26 | 1.21 | 1.04 | 0.94 | 0.89
primary_archetype_19.7 | 19.7 | 19.7 | 19.7 | 19.33 | 18.44 | 18.56 | 18.17 | 17.43 | 17 | 16.57 | 15.89 | 15.81 | 15.25 | 14.67 | 13.98 | 11.97 | 9.26 | 8.39 | 6.51 | 4.62 | 4.35 | 3.52 | 3.1 | 2.66 | 2.59 | 2.32 | 1.92 | 1.59 | 1.54 | 1.32 | 1.26 | 1.21 | 1.04 | 0.94 | 0.89
primary_archetype_19.6 | 19.6 | 19.6 | 19.6 | 19.23 | 18.34 | 18.47 | 18.08 | 17.34 | 16.92 | 16.49 | 15.81 | 15.73 | 15.17 | 14.59 | 13.91 | 11.91 | 9.21 | 8.35 | 6.49 | 4.6 | 4.33 | 3.5 | 3.08 | 2.65 | 2.58 | 2.31 | 1.91 | 1.59 | 1.53 | 1.32 | 1.25 | 1.21 | 1.04 | 0.94 | 0.89
primary_archetype_19.5 | 19.5 | 19.5 | 19.5 | 19.13 | 18.25 | 18.37 | 17.99 | 17.25 | 16.83 | 16.41 | 15.73 | 15.65 | 15.09 | 14.52 | 13.84 | 11.85 | 9.17 | 8.32 | 6.46 | 4.58 | 4.31 | 3.49 | 3.07 | 2.64 | 2.57 | 2.3 | 1.91 | 1.58 | 1.53 | 1.31 | 1.25 | 1.21 | 1.04 | 0.94 | 0.89
primary_archetype_19.4 | 19.4 | 19.4 | 19.4 | 19.04 | 18.16 | 18.28 | 17.9 | 17.16 | 16.75 | 16.32 | 15.65 | 15.57 | 15.02 | 14.45 | 13.77 | 11.79 | 9.13 | 8.28 | 6.43 | 4.56 | 4.29 | 3.48 | 3.06 | 2.63 | 2.56 | 2.3 | 1.9 | 1.58 | 1.53 | 1.31 | 1.25 | 1.21 | 1.04 | 0.94 | 0.9
primary_archetype_19.3 | 19.3 | 19.3 | 19.3 | 18.94 | 18.06 | 18.19 | 17.81 | 17.07 | 16.66 | 16.24 | 15.57 | 15.49 | 14.94 | 14.37 | 13.7 | 11.74 | 9.08 | 8.24 | 6.4 | 4.54 | 4.27 | 3.46 | 3.05 | 2.62 | 2.56 | 2.29 | 1.9 | 1.58 | 1.53 | 1.31 | 1.25 | 1.21 | 1.04 | 0.94 | 0.9
primary_archetype_19.2 | 19.2 | 19.2 | 19.2 | 18.84 | 17.97 | 18.09 | 17.72 | 16.99 | 16.58 | 16.16 | 15.49 | 15.41 | 14.87 | 14.3 | 13.63 | 11.68 | 9.04 | 8.2 | 6.37 | 4.52 | 4.26 | 3.45 | 3.04 | 2.61 | 2.55 | 2.28 | 1.89 | 1.58 | 1.52 | 1.31 | 1.25 | 1.2 | 1.04 | 0.94 | 0.9
primary_archetype_19.1 | 19.1 | 19.1 | 19.1 | 18.74 | 17.88 | 18 | 17.62 | 16.9 | 16.49 | 16.07 | 15.41 | 15.33 | 14.79 | 14.23 | 13.56 | 11.62 | 8.99 | 8.16 | 6.34 | 4.51 | 4.24 | 3.44 | 3.03 | 2.61 | 2.54 | 2.27 | 1.89 | 1.57 | 1.52 | 1.31 | 1.25 | 1.2 | 1.04 | 0.94 | 0.9
primary_archetype_19.0 | 19 | 19 | 19 | 18.64 | 17.79 | 17.91 | 17.53 | 16.81 | 16.41 | 15.99 | 15.33 | 15.25 | 14.71 | 14.15 | 13.49 | 11.56 | 8.95 | 8.12 | 6.31 | 4.49 | 4.22 | 3.42 | 3.02 | 2.6 | 2.53 | 2.27 | 1.88 | 1.57 | 1.52 | 1.31 | 1.25 | 1.2 | 1.04 | 0.94 | 0.9
primary_archetype_18.9 | 18.9 | 18.9 | 18.9 | 18.55 | 17.69 | 17.81 | 17.44 | 16.72 | 16.32 | 15.91 | 15.25 | 15.17 | 14.64 | 14.08 | 13.43 | 11.5 | 8.91 | 8.08 | 6.28 | 4.47 | 4.2 | 3.41 | 3.01 | 2.59 | 2.52 | 2.26 | 1.88 | 1.57 | 1.52 | 1.3 | 1.25 | 1.2 | 1.04 | 0.94 | 0.9
primary_archetype_18.8 | 18.8 | 18.8 | 18.8 | 18.45 | 17.6 | 17.72 | 17.35 | 16.63 | 16.23 | 15.82 | 15.17 | 15.09 | 14.56 | 14.01 | 13.36 | 11.44 | 8.86 | 8.04 | 6.25 | 4.45 | 4.19 | 3.4 | 3 | 2.58 | 2.51 | 2.25 | 1.87 | 1.56 | 1.51 | 1.3 | 1.24 | 1.2 | 1.04 | 0.94 | 0.9
primary_archetype_18.7 | 18.7 | 18.7 | 18.7 | 18.35 | 17.51 | 17.62 | 17.26 | 16.55 | 16.15 | 15.74 | 15.09 | 15.01 | 14.48 | 13.94 | 13.29 | 11.38 | 8.82 | 8 | 6.22 | 4.43 | 4.17 | 3.38 | 2.98 | 2.57 | 2.51 | 2.25 | 1.87 | 1.56 | 1.51 | 1.3 | 1.24 | 1.2 | 1.04 | 0.94 | 0.9
primary_archetype_18.6 | 18.6 | 18.6 | 18.6 | 18.25 | 17.41 | 17.53 | 17.16 | 16.46 | 16.06 | 15.66 | 15.01 | 14.94 | 14.41 | 13.86 | 13.22 | 11.33 | 8.77 | 7.96 | 6.19 | 4.41 | 4.15 | 3.37 | 2.97 | 2.56 | 2.5 | 2.24 | 1.87 | 1.56 | 1.51 | 1.3 | 1.24 | 1.2 | 1.04 | 0.95 | 0.9
primary_archetype_18.5 | 18.5 | 18.5 | 18.5 | 18.15 | 17.32 | 17.44 | 17.07 | 16.37 | 15.98 | 15.57 | 14.93 | 14.86 | 14.33 | 13.79 | 13.15 | 11.27 | 8.73 | 7.92 | 6.16 | 4.39 | 4.13 | 3.36 | 2.96 | 2.55 | 2.49 | 2.23 | 1.86 | 1.56 | 1.5 | 1.3 | 1.24 | 1.2 | 1.04 | 0.95 | 0.9
primary_archetype_18.4 | 18.4 | 18.4 | 18.4 | 18.06 | 17.23 | 17.34 | 16.98 | 16.28 | 15.89 | 15.49 | 14.85 | 14.78 | 14.26 | 13.72 | 13.08 | 11.21 | 8.69 | 7.88 | 6.13 | 4.37 | 4.12 | 3.34 | 2.95 | 2.54 | 2.48 | 2.23 | 1.86 | 1.55 | 1.5 | 1.3 | 1.24 | 1.2 | 1.04 | 0.95 | 0.9
primary_archetype_18.3 | 18.3 | 18.3 | 18.3 | 17.96 | 17.13 | 17.25 | 16.89 | 16.2 | 15.81 | 15.41 | 14.77 | 14.7 | 14.18 | 13.64 | 13.01 | 11.15 | 8.64 | 7.84 | 6.1 | 4.35 | 4.1 | 3.33 | 2.94 | 2.54 | 2.47 | 2.22 | 1.85 | 1.55 | 1.5 | 1.3 | 1.24 | 1.2 | 1.04 | 0.95 | 0.9
primary_archetype_18.2 | 18.2 | 18.2 | 18.2 | 17.86 | 17.04 | 17.15 | 16.8 | 16.11 | 15.72 | 15.32 | 14.7 | 14.62 | 14.1 | 13.57 | 12.94 | 11.09 | 8.6 | 7.8 | 6.07 | 4.33 | 4.08 | 3.32 | 2.93 | 2.53 | 2.46 | 2.21 | 1.85 | 1.55 | 1.5 | 1.29 | 1.24 | 1.2 | 1.04 | 0.95 | 0.9
primary_archetype_18.1 | 18.1 | 18.1 | 18.1 | 17.76 | 16.95 | 17.06 | 16.71 | 16.02 | 15.64 | 15.24 | 14.62 | 14.54 | 14.03 | 13.5 | 12.87 | 11.03 | 8.55 | 7.76 | 6.05 | 4.31 | 4.06 | 3.3 | 2.92 | 2.52 | 2.46 | 2.21 | 1.84 | 1.54 | 1.49 | 1.29 | 1.24 | 1.19 | 1.04 | 0.95 | 0.91
primary_archetype_18.0 | 18 | 18 | 18 | 17.66 | 16.85 | 16.97 | 16.61 | 15.93 | 15.55 | 15.16 | 14.54 | 14.46 | 13.95 | 13.42 | 12.8 | 10.97 | 8.51 | 7.72 | 6.02 | 4.29 | 4.04 | 3.29 | 2.91 | 2.51 | 2.45 | 2.2 | 1.84 | 1.54 | 1.49 | 1.29 | 1.24 | 1.19 | 1.04 | 0.95 | 0.91
primary_archetype_17.9 | 17.9 | 17.9 | 17.9 | 17.57 | 16.76 | 16.87 | 16.52 | 15.84 | 15.46 | 15.07 | 14.46 | 14.38 | 13.88 | 13.35 | 12.73 | 10.92 | 8.47 | 7.68 | 5.99 | 4.27 | 4.03 | 3.28 | 2.9 | 2.5 | 2.44 | 2.19 | 1.83 | 1.54 | 1.49 | 1.29 | 1.23 | 1.19 | 1.04 | 0.95 | 0.91
primary_archetype_17.8 | 17.8 | 17.8 | 17.8 | 17.47 | 16.67 | 16.78 | 16.43 | 15.76 | 15.38 | 14.99 | 14.38 | 14.3 | 13.8 | 13.28 | 12.66 | 10.86 | 8.42 | 7.65 | 5.96 | 4.26 | 4.01 | 3.26 | 2.89 | 2.49 | 2.43 | 2.19 | 1.83 | 1.53 | 1.49 | 1.29 | 1.23 | 1.19 | 1.04 | 0.95 | 0.91
primary_archetype_17.7 | 17.7 | 17.7 | 17.7 | 17.37 | 16.57 | 16.68 | 16.34 | 15.67 | 15.29 | 14.91 | 14.3 | 14.22 | 13.72 | 13.21 | 12.59 | 10.8 | 8.38 | 7.61 | 5.93 | 4.24 | 3.99 | 3.25 | 2.87 | 2.48 | 2.42 | 2.18 | 1.82 | 1.53 | 1.48 | 1.29 | 1.23 | 1.19 | 1.04 | 0.95 | 0.91
primary_archetype_17.6 | 17.6 | 17.6 | 17.6 | 17.27 | 16.48 | 16.59 | 16.25 | 15.58 | 15.21 | 14.82 | 14.22 | 14.14 | 13.65 | 13.13 | 12.52 | 10.74 | 8.33 | 7.57 | 5.9 | 4.22 | 3.97 | 3.24 | 2.86 | 2.47 | 2.41 | 2.17 | 1.82 | 1.53 | 1.48 | 1.29 | 1.23 | 1.19 | 1.04 | 0.95 | 0.91
primary_archetype_17.5 | 17.5 | 17.5 | 17.5 | 17.17 | 16.39 | 16.5 | 16.15 | 15.49 | 15.12 | 14.74 | 14.14 | 14.06 | 13.57 | 13.06 | 12.45 | 10.68 | 8.29 | 7.53 | 5.87 | 4.2 | 3.96 | 3.22 | 2.85 | 2.47 | 2.41 | 2.17 | 1.81 | 1.53 | 1.48 | 1.28 | 1.23 | 1.19 | 1.04 | 0.95 | 0.91
primary_archetype_17.4 | 17.4 | 17.4 | 17.4 | 17.08 | 16.29 | 16.4 | 16.06 | 15.41 | 15.04 | 14.66 | 14.06 | 13.99 | 13.5 | 12.99 | 12.38 | 10.62 | 8.25 | 7.49 | 5.84 | 4.18 | 3.94 | 3.21 | 2.84 | 2.46 | 2.4 | 2.16 | 1.81 | 1.52 | 1.48 | 1.28 | 1.23 | 1.19 | 1.04 | 0.95 | 0.91
primary_archetype_17.3 | 17.3 | 17.3 | 17.3 | 16.98 | 16.2 | 16.31 | 15.97 | 15.32 | 14.95 | 14.57 | 13.98 | 13.91 | 13.42 | 12.91 | 12.32 | 10.56 | 8.2 | 7.45 | 5.81 | 4.16 | 3.92 | 3.2 | 2.83 | 2.45 | 2.39 | 2.15 | 1.8 | 1.52 | 1.47 | 1.28 | 1.23 | 1.19 | 1.04 | 0.95 | 0.91
primary_archetype_17.2 | 17.2 | 17.2 | 17.2 | 16.88 | 16.11 | 16.21 | 15.88 | 15.23 | 14.87 | 14.49 | 13.9 | 13.83 | 13.34 | 12.84 | 12.25 | 10.51 | 8.16 | 7.41 | 5.78 | 4.14 | 3.9 | 3.18 | 2.82 | 2.44 | 2.38 | 2.14 | 1.8 | 1.52 | 1.47 | 1.28 | 1.23 | 1.19 | 1.04 | 0.95 | 0.91
primary_archetype_17.1 | 17.1 | 17.1 | 17.1 | 16.78 | 16.01 | 16.12 | 15.79 | 15.14 | 14.78 | 14.41 | 13.82 | 13.75 | 13.27 | 12.77 | 12.18 | 10.45 | 8.11 | 7.37 | 5.75 | 4.12 | 3.88 | 3.17 | 2.81 | 2.43 | 2.37 | 2.14 | 1.79 | 1.51 | 1.47 | 1.28 | 1.22 | 1.19 | 1.04 | 0.95 | 0.91
primary_archetype_17.0 | 17 | 17 | 17 | 16.68 | 15.92 | 16.03 | 15.7 | 15.05 | 14.69 | 14.32 | 13.74 | 13.67 | 13.19 | 12.69 | 12.11 | 10.39 | 8.07 | 7.33 | 5.72 | 4.1 | 3.87 | 3.16 | 2.8 | 2.42 | 2.36 | 2.13 | 1.79 | 1.51 | 1.46 | 1.28 | 1.22 | 1.18 | 1.04 | 0.95 | 0.91
primary_archetype_16.9 | 16.9 | 16.9 | 16.9 | 16.59 | 15.83 | 15.93 | 15.6 | 14.97 | 14.61 | 14.24 | 13.66 | 13.59 | 13.11 | 12.62 | 12.04 | 10.33 | 8.03 | 7.29 | 5.69 | 4.08 | 3.85 | 3.14 | 2.79 | 2.41 | 2.36 | 2.12 | 1.79 | 1.51 | 1.46 | 1.27 | 1.22 | 1.18 | 1.04 | 0.95 | 0.91
primary_archetype_16.8 | 16.8 | 16.8 | 16.8 | 16.49 | 15.73 | 15.84 | 15.51 | 14.88 | 14.52 | 14.16 | 13.58 | 13.51 | 13.04 | 12.55 | 11.97 | 10.27 | 7.98 | 7.25 | 5.66 | 4.06 | 3.83 | 3.13 | 2.78 | 2.41 | 2.35 | 2.12 | 1.78 | 1.5 | 1.46 | 1.27 | 1.22 | 1.18 | 1.04 | 0.95 | 0.92
primary_archetype_16.7 | 16.7 | 16.7 | 16.7 | 16.39 | 15.64 | 15.75 | 15.42 | 14.79 | 14.44 | 14.07 | 13.5 | 13.43 | 12.96 | 12.48 | 11.9 | 10.21 | 7.94 | 7.21 | 5.63 | 4.04 | 3.81 | 3.12 | 2.76 | 2.4 | 2.34 | 2.11 | 1.78 | 1.5 | 1.46 | 1.27 | 1.22 | 1.18 | 1.04 | 0.95 | 0.92
primary_archetype_16.6 | 16.6 | 16.6 | 16.6 | 16.29 | 15.55 | 15.65 | 15.33 | 14.7 | 14.35 | 13.99 | 13.42 | 13.35 | 12.89 | 12.4 | 11.83 | 10.15 | 7.89 | 7.17 | 5.6 | 4.03 | 3.8 | 3.1 | 2.75 | 2.39 | 2.33 | 2.1 | 1.77 | 1.5 | 1.45 | 1.27 | 1.22 | 1.18 | 1.04 | 0.96 | 0.92
primary_archetype_16.5 | 16.5 | 16.5 | 16.5 | 16.19 | 15.45 | 15.56 | 15.24 | 14.62 | 14.27 | 13.91 | 13.34 | 13.27 | 12.81 | 12.33 | 11.76 | 10.1 | 7.85 | 7.13 | 5.58 | 4.01 | 3.78 | 3.09 | 2.74 | 2.38 | 2.32 | 2.1 | 1.77 | 1.5 | 1.45 | 1.27 | 1.22 | 1.18 | 1.04 | 0.96 | 0.92
primary_archetype_16.4 | 16.4 | 16.4 | 16.4 | 16.1 | 15.36 | 15.46 | 15.14 | 14.53 | 14.18 | 13.82 | 13.26 | 13.19 | 12.73 | 12.26 | 11.69 | 10.04 | 7.81 | 7.09 | 5.55 | 3.99 | 3.76 | 3.08 | 2.73 | 2.37 | 2.31 | 2.09 | 1.76 | 1.49 | 1.45 | 1.27 | 1.22 | 1.18 | 1.04 | 0.96 | 0.92
primary_archetype_16.3 | 16.3 | 16.3 | 16.3 | 16 | 15.27 | 15.37 | 15.05 | 14.44 | 14.1 | 13.74 | 13.18 | 13.12 | 12.66 | 12.18 | 11.62 | 9.98 | 7.76 | 7.05 | 5.52 | 3.97 | 3.74 | 3.06 | 2.72 | 2.36 | 2.31 | 2.08 | 1.76 | 1.49 | 1.45 | 1.27 | 1.22 | 1.18 | 1.04 | 0.96 | 0.92
primary_archetype_16.2 | 16.2 | 16.2 | 16.2 | 15.9 | 15.17 | 15.28 | 14.96 | 14.35 | 14.01 | 13.66 | 13.1 | 13.04 | 12.58 | 12.11 | 11.55 | 9.92 | 7.72 | 7.01 | 5.49 | 3.95 | 3.73 | 3.05 | 2.71 | 2.35 | 2.3 | 2.08 | 1.75 | 1.49 | 1.44 | 1.26 | 1.21 | 1.18 | 1.04 | 0.96 | 0.92
primary_archetype_16.1 | 16.1 | 16.1 | 16.1 | 15.8 | 15.08 | 15.18 | 14.87 | 14.26 | 13.92 | 13.58 | 13.02 | 12.96 | 12.51 | 12.04 | 11.48 | 9.86 | 7.67 | 6.98 | 5.46 | 3.93 | 3.71 | 3.04 | 2.7 | 2.34 | 2.29 | 2.07 | 1.75 | 1.48 | 1.44 | 1.26 | 1.21 | 1.18 | 1.04 | 0.96 | 0.92
primary_archetype_16.0 | 16 | 16 | 16 | 15.7 | 14.99 | 15.09 | 14.78 | 14.18 | 13.84 | 13.49 | 12.94 | 12.88 | 12.43 | 11.96 | 11.41 | 9.8 | 7.63 | 6.94 | 5.43 | 3.91 | 3.69 | 3.02 | 2.69 | 2.34 | 2.28 | 2.06 | 1.74 | 1.48 | 1.44 | 1.26 | 1.21 | 1.18 | 1.04 | 0.96 | 0.92
primary_archetype_15.9 | 15.9 | 15.9 | 15.9 | 15.61 | 14.89 | 14.99 | 14.69 | 14.09 | 13.75 | 13.41 | 12.86 | 12.8 | 12.35 | 11.89 | 11.34 | 9.74 | 7.58 | 6.9 | 5.4 | 3.89 | 3.67 | 3.01 | 2.68 | 2.33 | 2.27 | 2.06 | 1.74 | 1.48 | 1.44 | 1.26 | 1.21 | 1.17 | 1.04 | 0.96 | 0.92
primary_archetype_15.8 | 15.8 | 15.8 | 15.8 | 15.51 | 14.8 | 14.9 | 14.59 | 14 | 13.67 | 13.33 | 12.79 | 12.72 | 12.28 | 11.82 | 11.28 | 9.69 | 7.54 | 6.86 | 5.37 | 3.87 | 3.65 | 3 | 2.66 | 2.32 | 2.26 | 2.05 | 1.73 | 1.48 | 1.43 | 1.26 | 1.21 | 1.17 | 1.04 | 0.96 | 0.92
primary_archetype_15.7 | 15.7 | 15.7 | 15.7 | 15.41 | 14.71 | 14.81 | 14.5 | 13.91 | 13.58 | 13.24 | 12.71 | 12.64 | 12.2 | 11.74 | 11.21 | 9.63 | 7.5 | 6.82 | 5.34 | 3.85 | 3.64 | 2.98 | 2.65 | 2.31 | 2.26 | 2.04 | 1.73 | 1.47 | 1.43 | 1.26 | 1.21 | 1.17 | 1.04 | 0.96 | 0.92
primary_archetype_15.6 | 15.6 | 15.6 | 15.6 | 15.31 | 14.62 | 14.71 | 14.41 | 13.82 | 13.5 | 13.16 | 12.63 | 12.56 | 12.12 | 11.67 | 11.14 | 9.57 | 7.45 | 6.78 | 5.31 | 3.83 | 3.62 | 2.97 | 2.64 | 2.3 | 2.25 | 2.03 | 1.72 | 1.47 | 1.43 | 1.26 | 1.21 | 1.17 | 1.04 | 0.96 | 0.92
primary_archetype_15.5 | 15.5 | 15.5 | 15.5 | 15.21 | 14.52 | 14.62 | 14.32 | 13.74 | 13.41 | 13.08 | 12.55 | 12.48 | 12.05 | 11.6 | 11.07 | 9.51 | 7.41 | 6.74 | 5.28 | 3.81 | 3.6 | 2.96 | 2.63 | 2.29 | 2.24 | 2.03 | 1.72 | 1.47 | 1.42 | 1.25 | 1.21 | 1.17 | 1.04 | 0.96 | 0.93
primary_archetype_15.4 | 15.4 | 15.4 | 15.4 | 15.12 | 14.43 | 14.52 | 14.23 | 13.65 | 13.33 | 12.99 | 12.47 | 12.4 | 11.97 | 11.53 | 11 | 9.45 | 7.36 | 6.7 | 5.25 | 3.79 | 3.58 | 2.94 | 2.62 | 2.28 | 2.23 | 2.02 | 1.71 | 1.46 | 1.42 | 1.25 | 1.2 | 1.17 | 1.04 | 0.96 | 0.93
primary_archetype_15.3 | 15.3 | 15.3 | 15.3 | 15.02 | 14.34 | 14.43 | 14.13 | 13.56 | 13.24 | 12.91 | 12.39 | 12.32 | 11.9 | 11.45 | 10.93 | 9.39 | 7.32 | 6.66 | 5.22 | 3.78 | 3.57 | 2.93 | 2.61 | 2.28 | 2.22 | 2.01 | 1.71 | 1.46 | 1.42 | 1.25 | 1.2 | 1.17 | 1.04 | 0.96 | 0.93
primary_archetype_15.2 | 15.2 | 15.2 | 15.2 | 14.92 | 14.24 | 14.34 | 14.04 | 13.47 | 13.15 | 12.83 | 12.31 | 12.24 | 11.82 | 11.38 | 10.86 | 9.33 | 7.28 | 6.62 | 5.19 | 3.76 | 3.55 | 2.92 | 2.6 | 2.27 | 2.21 | 2.01 | 1.7 | 1.46 | 1.42 | 1.25 | 1.2 | 1.17 | 1.04 | 0.96 | 0.93
primary_archetype_15.1 | 15.1 | 15.1 | 15.1 | 14.82 | 14.15 | 14.24 | 13.95 | 13.39 | 13.07 | 12.74 | 12.23 | 12.17 | 11.74 | 11.31 | 10.79 | 9.28 | 7.23 | 6.58 | 5.16 | 3.74 | 3.53 | 2.9 | 2.59 | 2.26 | 2.21 | 2 | 1.7 | 1.45 | 1.41 | 1.25 | 1.2 | 1.17 | 1.04 | 0.96 | 0.93
primary_archetype_15.0 | 15 | 15 | 15 | 14.72 | 14.06 | 14.15 | 13.86 | 13.3 | 12.98 | 12.66 | 12.15 | 12.09 | 11.67 | 11.23 | 10.72 | 9.22 | 7.19 | 6.54 | 5.14 | 3.72 | 3.51 | 2.89 | 2.58 | 2.25 | 2.2 | 1.99 | 1.7 | 1.45 | 1.41 | 1.25 | 1.2 | 1.17 | 1.04 | 0.96 | 0.93
primary_archetype_14.9 | 14.9 | 14.9 | 14.9 | 14.63 | 13.96 | 14.06 | 13.77 | 13.21 | 12.9 | 12.58 | 12.07 | 12.01 | 11.59 | 11.16 | 10.65 | 9.16 | 7.14 | 6.5 | 5.11 | 3.7 | 3.49 | 2.88 | 2.57 | 2.24 | 2.19 | 1.99 | 1.69 | 1.45 | 1.41 | 1.24 | 1.2 | 1.16 | 1.04 | 0.96 | 0.93
primary_archetype_14.8 | 14.8 | 14.8 | 14.8 | 14.53 | 13.87 | 13.96 | 13.68 | 13.12 | 12.81 | 12.49 | 11.99 | 11.93 | 11.52 | 11.09 | 10.58 | 9.1 | 7.1 | 6.46 | 5.08 | 3.68 | 3.48 | 2.87 | 2.55 | 2.23 | 2.18 | 1.98 | 1.69 | 1.45 | 1.41 | 1.24 | 1.2 | 1.16 | 1.04 | 0.96 | 0.93
primary_archetype_14.7 | 14.7 | 14.7 | 14.7 | 14.43 | 13.78 | 13.87 | 13.58 | 13.03 | 12.73 | 12.41 | 11.91 | 11.85 | 11.44 | 11.01 | 10.51 | 9.04 | 7.06 | 6.42 | 5.05 | 3.66 | 3.46 | 2.85 | 2.54 | 2.22 | 2.17 | 1.97 | 1.68 | 1.44 | 1.4 | 1.24 | 1.2 | 1.16 | 1.04 | 0.97 | 0.93
primary_archetype_14.6 | 14.6 | 14.6 | 14.6 | 14.33 | 13.68 | 13.77 | 13.49 | 12.95 | 12.64 | 12.33 | 11.83 | 11.77 | 11.36 | 10.94 | 10.44 | 8.98 | 7.01 | 6.38 | 5.02 | 3.64 | 3.44 | 2.84 | 2.53 | 2.21 | 2.16 | 1.97 | 1.68 | 1.44 | 1.4 | 1.24 | 1.2 | 1.16 | 1.04 | 0.97 | 0.93
primary_archetype_14.5 | 14.5 | 14.5 | 14.5 | 14.23 | 13.59 | 13.68 | 13.4 | 12.86 | 12.56 | 12.24 | 11.75 | 11.69 | 11.29 | 10.87 | 10.37 | 8.92 | 6.97 | 6.34 | 4.99 | 3.62 | 3.42 | 2.83 | 2.52 | 2.21 | 2.16 | 1.96 | 1.67 | 1.44 | 1.4 | 1.24 | 1.19 | 1.16 | 1.04 | 0.97 | 0.93
primary_archetype_14.4 | 14.4 | 14.4 | 14.4 | 14.14 | 13.5 | 13.59 | 13.31 | 12.77 | 12.47 | 12.16 | 11.67 | 11.61 | 11.21 | 10.8 | 10.3 | 8.87 | 6.92 | 6.3 | 4.96 | 3.6 | 3.41 | 2.81 | 2.51 | 2.2 | 2.15 | 1.95 | 1.67 | 1.43 | 1.39 | 1.24 | 1.19 | 1.16 | 1.04 | 0.97 | 0.93
primary_archetype_14.3 | 14.3 | 14.3 | 14.3 | 14.04 | 13.4 | 13.49 | 13.22 | 12.68 | 12.38 | 12.08 | 11.59 | 11.53 | 11.13 | 10.72 | 10.24 | 8.81 | 6.88 | 6.27 | 4.93 | 3.58 | 3.39 | 2.8 | 2.5 | 2.19 | 2.14 | 1.95 | 1.66 | 1.43 | 1.39 | 1.24 | 1.19 | 1.16 | 1.04 | 0.97 | 0.93
primary_archetype_14.2 | 14.2 | 14.2 | 14.2 | 13.94 | 13.31 | 13.4 | 13.12 | 12.6 | 12.3 | 11.99 | 11.51 | 11.45 | 11.06 | 10.65 | 10.17 | 8.75 | 6.84 | 6.23 | 4.9 | 3.56 | 3.37 | 2.79 | 2.49 | 2.18 | 2.13 | 1.94 | 1.66 | 1.43 | 1.39 | 1.23 | 1.19 | 1.16 | 1.04 | 0.97 | 0.94
primary_archetype_14.1 | 14.1 | 14.1 | 14.1 | 13.84 | 13.22 | 13.3 | 13.03 | 12.51 | 12.21 | 11.91 | 11.43 | 11.37 | 10.98 | 10.58 | 10.1 | 8.69 | 6.79 | 6.19 | 4.87 | 3.55 | 3.35 | 2.77 | 2.48 | 2.17 | 2.12 | 1.93 | 1.65 | 1.42 | 1.39 | 1.23 | 1.19 | 1.16 | 1.04 | 0.97 | 0.94
primary_archetype_14.0 | 14 | 14 | 14 | 13.74 | 13.12 | 13.21 | 12.94 | 12.42 | 12.13 | 11.83 | 11.35 | 11.3 | 10.91 | 10.5 | 10.03 | 8.63 | 6.75 | 6.15 | 4.84 | 3.53 | 3.34 | 2.76 | 2.47 | 2.16 | 2.11 | 1.93 | 1.65 | 1.42 | 1.38 | 1.23 | 1.19 | 1.16 | 1.04 | 0.97 | 0.94
primary_archetype_13.9 | 13.9 | 13.9 | 13.9 | 13.65 | 13.03 | 13.12 | 12.85 | 12.33 | 12.04 | 11.74 | 11.27 | 11.22 | 10.83 | 10.43 | 9.96 | 8.57 | 6.7 | 6.11 | 4.81 | 3.51 | 3.32 | 2.75 | 2.46 | 2.15 | 2.11 | 1.92 | 1.64 | 1.42 | 1.38 | 1.23 | 1.19 | 1.16 | 1.04 | 0.97 | 0.94
primary_archetype_13.8 | 13.8 | 13.8 | 13.8 | 13.55 | 12.94 | 13.02 | 12.76 | 12.24 | 11.96 | 11.66 | 11.19 | 11.14 | 10.75 | 10.36 | 9.89 | 8.51 | 6.66 | 6.07 | 4.78 | 3.49 | 3.3 | 2.73 | 2.44 | 2.14 | 2.1 | 1.91 | 1.64 | 1.42 | 1.38 | 1.23 | 1.19 | 1.15 | 1.04 | 0.97 | 0.94
primary_archetype_13.7 | 13.7 | 13.7 | 13.7 | 13.45 | 12.84 | 12.93 | 12.67 | 12.16 | 11.87 | 11.58 | 11.11 | 11.06 | 10.68 | 10.28 | 9.82 | 8.46 | 6.62 | 6.03 | 4.75 | 3.47 | 3.28 | 2.72 | 2.43 | 2.14 | 2.09 | 1.9 | 1.63 | 1.41 | 1.38 | 1.23 | 1.19 | 1.15 | 1.04 | 0.97 | 0.94
primary_archetype_13.6 | 13.6 | 13.6 | 13.6 | 13.35 | 12.75 | 12.83 | 12.57 | 12.07 | 11.79 | 11.49 | 11.03 | 10.98 | 10.6 | 10.21 | 9.75 | 8.4 | 6.57 | 5.99 | 4.72 | 3.45 | 3.26 | 2.71 | 2.42 | 2.13 | 2.08 | 1.9 | 1.63 | 1.41 | 1.37 | 1.23 | 1.18 | 1.15 | 1.04 | 0.97 | 0.94
primary_archetype_13.5 | 13.5 | 13.5 | 13.5 | 13.25 | 12.66 | 12.74 | 12.48 | 11.98 | 11.7 | 11.41 | 10.95 | 10.9 | 10.53 | 10.14 | 9.68 | 8.34 | 6.53 | 5.95 | 4.69 | 3.43 | 3.25 | 2.69 | 2.41 | 2.12 | 2.07 | 1.89 | 1.62 | 1.41 | 1.37 | 1.22 | 1.18 | 1.15 | 1.04 | 0.97 | 0.94
primary_archetype_13.4 | 13.4 | 13.4 | 13.4 | 13.16 | 12.56 | 12.65 | 12.39 | 11.89 | 11.61 | 11.33 | 10.88 | 10.82 | 10.45 | 10.07 | 9.61 | 8.28 | 6.48 | 5.91 | 4.67 | 3.41 | 3.23 | 2.68 | 2.4 | 2.11 | 2.06 | 1.88 | 1.62 | 1.4 | 1.37 | 1.22 | 1.18 | 1.15 | 1.04 | 0.97 | 0.94
primary_archetype_13.3 | 13.3 | 13.3 | 13.3 | 13.06 | 12.47 | 12.55 | 12.3 | 11.81 | 11.53 | 11.24 | 10.8 | 10.74 | 10.37 | 9.99 | 9.54 | 8.22 | 6.44 | 5.87 | 4.64 | 3.39 | 3.21 | 2.67 | 2.39 | 2.1 | 2.06 | 1.88 | 1.62 | 1.4 | 1.37 | 1.22 | 1.18 | 1.15 | 1.04 | 0.97 | 0.94
primary_archetype_13.2 | 13.2 | 13.2 | 13.2 | 12.96 | 12.38 | 12.46 | 12.21 | 11.72 | 11.44 | 11.16 | 10.72 | 10.66 | 10.3 | 9.92 | 9.47 | 8.16 | 6.4 | 5.83 | 4.61 | 3.37 | 3.19 | 2.65 | 2.38 | 2.09 | 2.05 | 1.87 | 1.61 | 1.4 | 1.36 | 1.22 | 1.18 | 1.15 | 1.04 | 0.97 | 0.94
primary_archetype_13.1 | 13.1 | 13.1 | 13.1 | 12.86 | 12.28 | 12.36 | 12.11 | 11.63 | 11.36 | 11.08 | 10.64 | 10.58 | 10.22 | 9.85 | 9.4 | 8.1 | 6.35 | 5.79 | 4.58 | 3.35 | 3.18 | 2.64 | 2.37 | 2.08 | 2.04 | 1.86 | 1.61 | 1.39 | 1.36 | 1.22 | 1.18 | 1.15 | 1.04 | 0.97 | 0.94
primary_archetype_13.0 | 13 | 13 | 13 | 12.76 | 12.19 | 12.27 | 12.02 | 11.54 | 11.27 | 10.99 | 10.56 | 10.5 | 10.15 | 9.77 | 9.33 | 8.05 | 6.31 | 5.75 | 4.55 | 3.33 | 3.16 | 2.63 | 2.36 | 2.08 | 2.03 | 1.86 | 1.6 | 1.39 | 1.36 | 1.22 | 1.18 | 1.15 | 1.04 | 0.97 | 0.94
primary_archetype_12.9 | 12.9 | 12.9 | 12.9 | 12.67 | 12.1 | 12.18 | 11.93 | 11.45 | 11.19 | 10.91 | 10.48 | 10.42 | 10.07 | 9.7 | 9.26 | 7.99 | 6.26 | 5.71 | 4.52 | 3.31 | 3.14 | 2.61 | 2.35 | 2.07 | 2.02 | 1.85 | 1.6 | 1.39 | 1.35 | 1.21 | 1.18 | 1.15 | 1.04 | 0.97 | 0.95
primary_archetype_12.8 | 12.8 | 12.8 | 12.8 | 12.57 | 12 | 12.08 | 11.84 | 11.37 | 11.1 | 10.83 | 10.4 | 10.35 | 9.99 | 9.63 | 9.19 | 7.93 | 6.22 | 5.67 | 4.49 | 3.3 | 3.12 | 2.6 | 2.33 | 2.06 | 2.02 | 1.84 | 1.59 | 1.39 | 1.35 | 1.21 | 1.17 | 1.15 | 1.04 | 0.98 | 0.95
primary_archetype_12.7 | 12.7 | 12.7 | 12.7 | 12.47 | 11.91 | 11.99 | 11.75 | 11.28 | 11.02 | 10.74 | 10.32 | 10.27 | 9.92 | 9.55 | 9.13 | 7.87 | 6.17 | 5.63 | 4.46 | 3.28 | 3.1 | 2.59 | 2.32 | 2.05 | 2.01 | 1.84 | 1.59 | 1.38 | 1.35 | 1.21 | 1.17 | 1.14 | 1.04 | 0.98 | 0.95
primary_archetype_12.6 | 12.6 | 12.6 | 12.6 | 12.37 | 11.82 | 11.9 | 11.66 | 11.19 | 10.93 | 10.66 | 10.24 | 10.19 | 9.84 | 9.48 | 9.06 | 7.81 | 6.13 | 5.6 | 4.43 | 3.26 | 3.09 | 2.57 | 2.31 | 2.04 | 2 | 1.83 | 1.58 | 1.38 | 1.35 | 1.21 | 1.17 | 1.14 | 1.04 | 0.98 | 0.95
primary_archetype_12.5 | 12.5 | 12.5 | 12.5 | 12.27 | 11.72 | 11.8 | 11.56 | 11.1 | 10.84 | 10.58 | 10.16 | 10.11 | 9.76 | 9.41 | 8.99 | 7.75 | 6.09 | 5.56 | 4.4 | 3.24 | 3.07 | 2.56 | 2.3 | 2.03 | 1.99 | 1.82 | 1.58 | 1.38 | 1.34 | 1.21 | 1.17 | 1.14 | 1.04 | 0.98 | 0.95
primary_archetype_12.4 | 12.4 | 12.4 | 12.4 | 12.18 | 11.63 | 11.71 | 11.47 | 11.01 | 10.76 | 10.5 | 10.08 | 10.03 | 9.69 | 9.33 | 8.92 | 7.69 | 6.04 | 5.52 | 4.37 | 3.22 | 3.05 | 2.55 | 2.29 | 2.02 | 1.98 | 1.82 | 1.57 | 1.37 | 1.34 | 1.21 | 1.17 | 1.14 | 1.04 | 0.98 | 0.95
primary_archetype_12.3 | 12.3 | 12.3 | 12.3 | 12.08 | 11.54 | 11.61 | 11.38 | 10.93 | 10.67 | 10.41 | 10 | 9.95 | 9.61 | 9.26 | 8.85 | 7.64 | 6 | 5.48 | 4.34 | 3.2 | 3.03 | 2.53 | 2.28 | 2.01 | 1.97 | 1.81 | 1.57 | 1.37 | 1.34 | 1.21 | 1.17 | 1.14 | 1.04 | 0.98 | 0.95
primary_archetype_12.2 | 12.2 | 12.2 | 12.2 | 11.98 | 11.44 | 11.52 | 11.29 | 10.84 | 10.59 | 10.33 | 9.92 | 9.87 | 9.54 | 9.19 | 8.78 | 7.58 | 5.95 | 5.44 | 4.31 | 3.18 | 3.02 | 2.52 | 2.27 | 2.01 | 1.97 | 1.8 | 1.56 | 1.37 | 1.34 | 1.2 | 1.17 | 1.14 | 1.04 | 0.98 | 0.95
primary_archetype_12.1 | 12.1 | 12.1 | 12.1 | 11.88 | 11.35 | 11.43 | 11.2 | 10.75 | 10.5 | 10.25 | 9.84 | 9.79 | 9.46 | 9.12 | 8.71 | 7.52 | 5.91 | 5.4 | 4.28 | 3.16 | 3 | 2.51 | 2.26 | 2 | 1.96 | 1.79 | 1.56 | 1.37 | 1.33 | 1.2 | 1.17 | 1.14 | 1.04 | 0.98 | 0.95
primary_archetype_12.0 | 12 | 12 | 12 | 11.78 | 11.26 | 11.33 | 11.1 | 10.66 | 10.42 | 10.16 | 9.76 | 9.71 | 9.38 | 9.04 | 8.64 | 7.46 | 5.87 | 5.36 | 4.25 | 3.14 | 2.98 | 2.49 | 2.25 | 1.99 | 1.95 | 1.79 | 1.55 | 1.36 | 1.33 | 1.2 | 1.17 | 1.14 | 1.04 | 0.98 | 0.95
primary_archetype_11.9 | 11.9 | 11.9 | 11.9 | 11.69 | 11.17 | 11.24 | 11.01 | 10.58 | 10.33 | 10.08 | 9.68 | 9.63 | 9.31 | 8.97 | 8.57 | 7.4 | 5.82 | 5.32 | 4.23 | 3.12 | 2.96 | 2.48 | 2.23 | 1.98 | 1.94 | 1.78 | 1.55 | 1.36 | 1.33 | 1.2 | 1.16 | 1.14 | 1.04 | 0.98 | 0.95
primary_archetype_11.8 | 11.8 | 11.8 | 11.8 | 11.59 | 11.07 | 11.14 | 10.92 | 10.49 | 10.25 | 10 | 9.6 | 9.55 | 9.23 | 8.9 | 8.5 | 7.34 | 5.78 | 5.28 | 4.2 | 3.1 | 2.95 | 2.47 | 2.22 | 1.97 | 1.93 | 1.77 | 1.54 | 1.36 | 1.33 | 1.2 | 1.16 | 1.14 | 1.04 | 0.98 | 0.95
primary_archetype_11.7 | 11.7 | 11.7 | 11.7 | 11.49 | 10.98 | 11.05 | 10.83 | 10.4 | 10.16 | 9.91 | 9.52 | 9.48 | 9.16 | 8.82 | 8.43 | 7.28 | 5.73 | 5.24 | 4.17 | 3.08 | 2.93 | 2.45 | 2.21 | 1.96 | 1.92 | 1.77 | 1.54 | 1.35 | 1.32 | 1.2 | 1.16 | 1.14 | 1.04 | 0.98 | 0.95
primary_archetype_11.6 | 11.6 | 11.6 | 11.6 | 11.39 | 10.89 | 10.96 | 10.74 | 10.31 | 10.07 | 9.83 | 9.44 | 9.4 | 9.08 | 8.75 | 8.36 | 7.22 | 5.69 | 5.2 | 4.14 | 3.07 | 2.91 | 2.44 | 2.2 | 1.95 | 1.92 | 1.76 | 1.54 | 1.35 | 1.32 | 1.2 | 1.16 | 1.13 | 1.04 | 0.98 | 0.96
primary_archetype_11.5 | 11.5 | 11.5 | 11.5 | 11.29 | 10.79 | 10.86 | 10.65 | 10.22 | 9.99 | 9.75 | 9.36 | 9.32 | 9 | 8.68 | 8.29 | 7.17 | 5.65 | 5.16 | 4.11 | 3.05 | 2.89 | 2.43 | 2.19 | 1.95 | 1.91 | 1.75 | 1.53 | 1.35 | 1.32 | 1.19 | 1.16 | 1.13 | 1.04 | 0.98 | 0.96
primary_archetype_11.4 | 11.4 | 11.4 | 11.4 | 11.19 | 10.7 | 10.77 | 10.55 | 10.14 | 9.9 | 9.66 | 9.28 | 9.24 | 8.93 | 8.6 | 8.22 | 7.11 | 5.6 | 5.12 | 4.08 | 3.03 | 2.87 | 2.41 | 2.18 | 1.94 | 1.9 | 1.75 | 1.53 | 1.34 | 1.31 | 1.19 | 1.16 | 1.13 | 1.04 | 0.98 | 0.96
primary_archetype_11.3 | 11.3 | 11.3 | 11.3 | 11.1 | 10.61 | 10.67 | 10.46 | 10.05 | 9.82 | 9.58 | 9.2 | 9.16 | 8.85 | 8.53 | 8.15 | 7.05 | 5.56 | 5.08 | 4.05 | 3.01 | 2.86 | 2.4 | 2.17 | 1.93 | 1.89 | 1.74 | 1.52 | 1.34 | 1.31 | 1.19 | 1.16 | 1.13 | 1.04 | 0.98 | 0.96
primary_archetype_11.2 | 11.2 | 11.2 | 11.2 | 11 | 10.51 | 10.58 | 10.37 | 9.96 | 9.73 | 9.5 | 9.12 | 9.08 | 8.77 | 8.46 | 8.09 | 6.99 | 5.51 | 5.04 | 4.02 | 2.99 | 2.84 | 2.39 | 2.16 | 1.92 | 1.88 | 1.73 | 1.52 | 1.34 | 1.31 | 1.19 | 1.16 | 1.13 | 1.04 | 0.98 | 0.96
primary_archetype_11.1 | 11.1 | 11.1 | 11.1 | 10.9 | 10.42 | 10.49 | 10.28 | 9.87 | 9.65 | 9.41 | 9.04 | 9 | 8.7 | 8.39 | 8.02 | 6.93 | 5.47 | 5 | 3.99 | 2.97 | 2.82 | 2.37 | 2.15 | 1.91 | 1.87 | 1.73 | 1.51 | 1.34 | 1.31 | 1.19 | 1.15 | 1.13 | 1.04 | 0.98 | 0.96
primary_archetype_11.0 | 11 | 11 | 11 | 10.8 | 10.33 | 10.39 | 10.19 | 9.79 | 9.56 | 9.33 | 8.97 | 8.92 | 8.62 | 8.31 | 7.95 | 6.87 | 5.43 | 4.96 | 3.96 | 2.95 | 2.8 | 2.36 | 2.14 | 1.9 | 1.87 | 1.72 | 1.51 | 1.33 | 1.3 | 1.19 | 1.15 | 1.13 | 1.04 | 0.98 | 0.96
primary_archetype_10.9 | 10.9 | 10.9 | 10.9 | 10.7 | 10.23 | 10.3 | 10.09 | 9.7 | 9.48 | 9.25 | 8.89 | 8.84 | 8.55 | 8.24 | 7.88 | 6.81 | 5.38 | 4.93 | 3.93 | 2.93 | 2.79 | 2.35 | 2.12 | 1.89 | 1.86 | 1.71 | 1.5 | 1.33 | 1.3 | 1.18 | 1.15 | 1.13 | 1.04 | 0.99 | 0.96
primary_archetype_10.8 | 10.8 | 10.8 | 10.8 | 10.61 | 10.14 | 10.2 | 10 | 9.61 | 9.39 | 9.16 | 8.81 | 8.76 | 8.47 | 8.17 | 7.81 | 6.76 | 5.34 | 4.89 | 3.9 | 2.91 | 2.77 | 2.33 | 2.11 | 1.88 | 1.85 | 1.71 | 1.5 | 1.33 | 1.3 | 1.18 | 1.15 | 1.13 | 1.04 | 0.99 | 0.96
primary_archetype_10.7 | 10.7 | 10.7 | 10.7 | 10.51 | 10.05 | 10.11 | 9.91 | 9.52 | 9.3 | 9.08 | 8.73 | 8.68 | 8.39 | 8.09 | 7.74 | 6.7 | 5.29 | 4.85 | 3.87 | 2.89 | 2.75 | 2.32 | 2.1 | 1.88 | 1.84 | 1.7 | 1.49 | 1.32 | 1.3 | 1.18 | 1.15 | 1.13 | 1.04 | 0.99 | 0.96
primary_archetype_10.6 | 10.6 | 10.6 | 10.6 | 10.41 | 9.95 | 10.02 | 9.82 | 9.43 | 9.22 | 9 | 8.65 | 8.6 | 8.32 | 8.02 | 7.67 | 6.64 | 5.25 | 4.81 | 3.84 | 2.87 | 2.73 | 2.31 | 2.09 | 1.87 | 1.83 | 1.69 | 1.49 | 1.32 | 1.29 | 1.18 | 1.15 | 1.13 | 1.04 | 0.99 | 0.96
primary_archetype_10.5 | 10.5 | 10.5 | 10.5 | 10.31 | 9.86 | 9.92 | 9.73 | 9.35 | 9.13 | 8.91 | 8.57 | 8.53 | 8.24 | 7.95 | 7.6 | 6.58 | 5.21 | 4.77 | 3.81 | 2.85 | 2.71 | 2.29 | 2.08 | 1.86 | 1.82 | 1.69 | 1.48 | 1.32 | 1.29 | 1.18 | 1.15 | 1.12 | 1.04 | 0.99 | 0.96
primary_archetype_10.4 | 10.4 | 10.4 | 10.4 | 10.21 | 9.77 | 9.83 | 9.63 | 9.26 | 9.05 | 8.83 | 8.49 | 8.45 | 8.17 | 7.87 | 7.53 | 6.52 | 5.16 | 4.73 | 3.78 | 2.83 | 2.7 | 2.28 | 2.07 | 1.85 | 1.82 | 1.68 | 1.48 | 1.31 | 1.29 | 1.18 | 1.15 | 1.12 | 1.04 | 0.99 | 0.96
primary_archetype_10.3 | 10.3 | 10.3 | 10.3 | 10.12 | 9.67 | 9.74 | 9.54 | 9.17 | 8.96 | 8.75 | 8.41 | 8.37 | 8.09 | 7.8 | 7.46 | 6.46 | 5.12 | 4.69 | 3.76 | 2.82 | 2.68 | 2.27 | 2.06 | 1.84 | 1.81 | 1.67 | 1.47 | 1.31 | 1.28 | 1.18 | 1.15 | 1.12 | 1.04 | 0.99 | 0.97
primary_archetype_10.2 | 10.2 | 10.2 | 10.2 | 10.02 | 9.58 | 9.64 | 9.45 | 9.08 | 8.88 | 8.66 | 8.33 | 8.29 | 8.01 | 7.73 | 7.39 | 6.4 | 5.07 | 4.65 | 3.73 | 2.8 | 2.66 | 2.25 | 2.05 | 1.83 | 1.8 | 1.66 | 1.47 | 1.31 | 1.28 | 1.17 | 1.14 | 1.12 | 1.04 | 0.99 | 0.97
primary_archetype_10.1 | 10.1 | 10.1 | 10.1 | 9.92 | 9.49 | 9.55 | 9.36 | 9 | 8.79 | 8.58 | 8.25 | 8.21 | 7.94 | 7.66 | 7.32 | 6.35 | 5.03 | 4.61 | 3.7 | 2.78 | 2.64 | 2.24 | 2.04 | 1.82 | 1.79 | 1.66 | 1.46 | 1.31 | 1.28 | 1.17 | 1.14 | 1.12 | 1.04 | 0.99 | 0.97
primary_archetype_10.0 | 10 | 10 | 10 | 9.82 | 9.39 | 9.45 | 9.27 | 8.91 | 8.71 | 8.5 | 8.17 | 8.13 | 7.86 | 7.58 | 7.25 | 6.29 | 4.99 | 4.57 | 3.67 | 2.76 | 2.63 | 2.23 | 2.03 | 1.82 | 1.78 | 1.65 | 1.46 | 1.3 | 1.28 | 1.17 | 1.14 | 1.12 | 1.04 | 0.99 | 0.97
primary_archetype_9.9 | 9.9 | 9.9 | 9.9 | 9.72 | 9.3 | 9.36 | 9.18 | 8.82 | 8.62 | 8.41 | 8.09 | 8.05 | 7.78 | 7.51 | 7.18 | 6.23 | 4.94 | 4.53 | 3.64 | 2.74 | 2.61 | 2.21 | 2.01 | 1.81 | 1.77 | 1.64 | 1.45 | 1.3 | 1.27 | 1.17 | 1.14 | 1.12 | 1.04 | 0.99 | 0.97
primary_archetype_9.8 | 9.8 | 9.8 | 9.8 | 9.63 | 9.21 | 9.27 | 9.08 | 8.73 | 8.53 | 8.33 | 8.01 | 7.97 | 7.71 | 7.44 | 7.11 | 6.17 | 4.9 | 4.49 | 3.61 | 2.72 | 2.59 | 2.2 | 2 | 1.8 | 1.77 | 1.64 | 1.45 | 1.3 | 1.27 | 1.17 | 1.14 | 1.12 | 1.04 | 0.99 | 0.97
primary_archetype_9.7 | 9.7 | 9.7 | 9.7 | 9.53 | 9.11 | 9.17 | 8.99 | 8.64 | 8.45 | 8.25 | 7.93 | 7.89 | 7.63 | 7.36 | 7.04 | 6.11 | 4.85 | 4.45 | 3.58 | 2.7 | 2.57 | 2.19 | 1.99 | 1.79 | 1.76 | 1.63 | 1.45 | 1.29 | 1.27 | 1.17 | 1.14 | 1.12 | 1.04 | 0.99 | 0.97
primary_archetype_9.6 | 9.6 | 9.6 | 9.6 | 9.43 | 9.02 | 9.08 | 8.9 | 8.56 | 8.36 | 8.16 | 7.85 | 7.81 | 7.56 | 7.29 | 6.98 | 6.05 | 4.81 | 4.41 | 3.55 | 2.68 | 2.55 | 2.17 | 1.98 | 1.78 | 1.75 | 1.62 | 1.44 | 1.29 | 1.27 | 1.17 | 1.14 | 1.12 | 1.04 | 0.99 | 0.97
primary_archetype_9.5 | 9.5 | 9.5 | 9.5 | 9.33 | 8.93 | 8.98 | 8.81 | 8.47 | 8.28 | 8.08 | 7.77 | 7.73 | 7.48 | 7.22 | 6.91 | 5.99 | 4.77 | 4.37 | 3.52 | 2.66 | 2.54 | 2.16 | 1.97 | 1.77 | 1.74 | 1.62 | 1.44 | 1.29 | 1.26 | 1.16 | 1.14 | 1.11 | 1.04 | 0.99 | 0.97
primary_archetype_9.4 | 9.4 | 9.4 | 9.4 | 9.23 | 8.83 | 8.89 | 8.72 | 8.38 | 8.19 | 8 | 7.69 | 7.65 | 7.4 | 7.14 | 6.84 | 5.94 | 4.72 | 4.33 | 3.49 | 2.64 | 2.52 | 2.15 | 1.96 | 1.76 | 1.73 | 1.61 | 1.43 | 1.29 | 1.26 | 1.16 | 1.13 | 1.11 | 1.04 | 0.99 | 0.97
primary_archetype_9.3 | 9.3 | 9.3 | 9.3 | 9.14 | 8.74 | 8.8 | 8.62 | 8.29 | 8.11 | 7.91 | 7.61 | 7.58 | 7.33 | 7.07 | 6.77 | 5.88 | 4.68 | 4.29 | 3.46 | 2.62 | 2.5 | 2.13 | 1.95 | 1.75 | 1.72 | 1.6 | 1.43 | 1.28 | 1.26 | 1.16 | 1.13 | 1.11 | 1.04 | 0.99 | 0.97
primary_archetype_9.2 | 9.2 | 9.2 | 9.2 | 9.04 | 8.65 | 8.7 | 8.53 | 8.2 | 8.02 | 7.83 | 7.53 | 7.5 | 7.25 | 7 | 6.7 | 5.82 | 4.63 | 4.25 | 3.43 | 2.6 | 2.48 | 2.12 | 1.94 | 1.75 | 1.72 | 1.6 | 1.42 | 1.28 | 1.26 | 1.16 | 1.13 | 1.11 | 1.04 | 0.99 | 0.97
primary_archetype_9.1 | 9.1 | 9.1 | 9.1 | 8.94 | 8.55 | 8.61 | 8.44 | 8.12 | 7.94 | 7.75 | 7.45 | 7.42 | 7.18 | 6.93 | 6.63 | 5.76 | 4.59 | 4.22 | 3.4 | 2.59 | 2.47 | 2.11 | 1.93 | 1.74 | 1.71 | 1.59 | 1.42 | 1.28 | 1.25 | 1.16 | 1.13 | 1.11 | 1.04 | 0.99 | 0.97
primary_archetype_9.0 | 9 | 9 | 9 | 8.84 | 8.46 | 8.51 | 8.35 | 8.03 | 7.85 | 7.67 | 7.37 | 7.34 | 7.1 | 6.85 | 6.56 | 5.7 | 4.54 | 4.18 | 3.37 | 2.57 | 2.45 | 2.09 | 1.91 | 1.73 | 1.7 | 1.58 | 1.41 | 1.27 | 1.25 | 1.16 | 1.13 | 1.11 | 1.04 | 1 | 0.98
primary_archetype_8.9 | 8.9 | 8.9 | 8.9 | 8.74 | 8.37 | 8.42 | 8.26 | 7.94 | 7.76 | 7.58 | 7.29 | 7.26 | 7.02 | 6.78 | 6.49 | 5.64 | 4.5 | 4.14 | 3.34 | 2.55 | 2.43 | 2.08 | 1.9 | 1.72 | 1.69 | 1.58 | 1.41 | 1.27 | 1.25 | 1.15 | 1.13 | 1.11 | 1.04 | 1 | 0.98
primary_archetype_8.8 | 8.8 | 8.8 | 8.8 | 8.65 | 8.27 | 8.33 | 8.17 | 7.85 | 7.68 | 7.5 | 7.21 | 7.18 | 6.95 | 6.71 | 6.42 | 5.58 | 4.46 | 4.1 | 3.32 | 2.53 | 2.41 | 2.07 | 1.89 | 1.71 | 1.68 | 1.57 | 1.4 | 1.27 | 1.24 | 1.15 | 1.13 | 1.11 | 1.04 | 1 | 0.98
primary_archetype_8.7 | 8.7 | 8.7 | 8.7 | 8.55 | 8.18 | 8.23 | 8.07 | 7.77 | 7.59 | 7.42 | 7.14 | 7.1 | 6.87 | 6.63 | 6.35 | 5.53 | 4.41 | 4.06 | 3.29 | 2.51 | 2.4 | 2.05 | 1.88 | 1.7 | 1.67 | 1.56 | 1.4 | 1.26 | 1.24 | 1.15 | 1.13 | 1.11 | 1.04 | 1 | 0.98
primary_archetype_8.6 | 8.6 | 8.6 | 8.6 | 8.45 | 8.09 | 8.14 | 7.98 | 7.68 | 7.51 | 7.33 | 7.06 | 7.02 | 6.8 | 6.56 | 6.28 | 5.47 | 4.37 | 4.02 | 3.26 | 2.49 | 2.38 | 2.04 | 1.87 | 1.69 | 1.67 | 1.56 | 1.39 | 1.26 | 1.24 | 1.15 | 1.13 | 1.11 | 1.04 | 1 | 0.98
primary_archetype_8.5 | 8.5 | 8.5 | 8.5 | 8.35 | 8 | 8.05 | 7.89 | 7.59 | 7.42 | 7.25 | 6.98 | 6.94 | 6.72 | 6.49 | 6.21 | 5.41 | 4.32 | 3.98 | 3.23 | 2.47 | 2.36 | 2.03 | 1.86 | 1.68 | 1.66 | 1.55 | 1.39 | 1.26 | 1.24 | 1.15 | 1.12 | 1.11 | 1.04 | 1 | 0.98
primary_archetype_8.4 | 8.4 | 8.4 | 8.4 | 8.25 | 7.9 | 7.95 | 7.8 | 7.5 | 7.34 | 7.17 | 6.9 | 6.86 | 6.64 | 6.41 | 6.14 | 5.35 | 4.28 | 3.94 | 3.2 | 2.45 | 2.34 | 2.01 | 1.85 | 1.68 | 1.65 | 1.54 | 1.38 | 1.26 | 1.23 | 1.15 | 1.12 | 1.1 | 1.04 | 1 | 0.98
primary_archetype_8.3 | 8.3 | 8.3 | 8.3 | 8.16 | 7.81 | 7.86 | 7.71 | 7.41 | 7.25 | 7.08 | 6.82 | 6.78 | 6.57 | 6.34 | 6.07 | 5.29 | 4.24 | 3.9 | 3.17 | 2.43 | 2.32 | 2 | 1.84 | 1.67 | 1.64 | 1.53 | 1.38 | 1.25 | 1.23 | 1.15 | 1.12 | 1.1 | 1.04 | 1 | 0.98
primary_archetype_8.2 | 8.2 | 8.2 | 8.2 | 8.06 | 7.72 | 7.76 | 7.61 | 7.33 | 7.17 | 7 | 6.74 | 6.71 | 6.49 | 6.27 | 6 | 5.23 | 4.19 | 3.86 | 3.14 | 2.41 | 2.31 | 1.99 | 1.83 | 1.66 | 1.63 | 1.53 | 1.37 | 1.25 | 1.23 | 1.14 | 1.12 | 1.1 | 1.04 | 1 | 0.98
primary_archetype_8.1 | 8.1 | 8.1 | 8.1 | 7.96 | 7.62 | 7.67 | 7.52 | 7.24 | 7.08 | 6.92 | 6.66 | 6.63 | 6.41 | 6.19 | 5.94 | 5.17 | 4.15 | 3.82 | 3.11 | 2.39 | 2.29 | 1.98 | 1.82 | 1.65 | 1.62 | 1.52 | 1.37 | 1.25 | 1.23 | 1.14 | 1.12 | 1.1 | 1.04 | 1 | 0.98
primary_archetype_8.0 | 8 | 8 | 8 | 7.86 | 7.53 | 7.58 | 7.43 | 7.15 | 6.99 | 6.83 | 6.58 | 6.55 | 6.34 | 6.12 | 5.87 | 5.12 | 4.1 | 3.78 | 3.08 | 2.37 | 2.27 | 1.96 | 1.8 | 1.64 | 1.62 | 1.51 | 1.37 | 1.24 | 1.22 | 1.14 | 1.12 | 1.1 | 1.04 | 1 | 0.98
primary_archetype_7.9 | 7.9 | 7.9 | 7.9 | 7.76 | 7.44 | 7.48 | 7.34 | 7.06 | 6.91 | 6.75 | 6.5 | 6.47 | 6.26 | 6.05 | 5.8 | 5.06 | 4.06 | 3.74 | 3.05 | 2.35 | 2.25 | 1.95 | 1.79 | 1.63 | 1.61 | 1.51 | 1.36 | 1.24 | 1.22 | 1.14 | 1.12 | 1.1 | 1.04 | 1 | 0.98
primary_archetype_7.8 | 7.8 | 7.8 | 7.8 | 7.67 | 7.34 | 7.39 | 7.25 | 6.98 | 6.82 | 6.67 | 6.42 | 6.39 | 6.19 | 5.98 | 5.73 | 5 | 4.02 | 3.7 | 3.02 | 2.34 | 2.24 | 1.94 | 1.78 | 1.62 | 1.6 | 1.5 | 1.36 | 1.24 | 1.22 | 1.14 | 1.12 | 1.1 | 1.04 | 1 | 0.98
primary_archetype_7.7 | 7.7 | 7.7 | 7.7 | 7.57 | 7.25 | 7.29 | 7.16 | 6.89 | 6.74 | 6.58 | 6.34 | 6.31 | 6.11 | 5.9 | 5.66 | 4.94 | 3.97 | 3.66 | 2.99 | 2.32 | 2.22 | 1.92 | 1.77 | 1.62 | 1.59 | 1.49 | 1.35 | 1.23 | 1.22 | 1.14 | 1.11 | 1.1 | 1.04 | 1 | 0.99
primary_archetype_7.6 | 7.6 | 7.6 | 7.6 | 7.47 | 7.16 | 7.2 | 7.06 | 6.8 | 6.65 | 6.5 | 6.26 | 6.23 | 6.03 | 5.83 | 5.59 | 4.88 | 3.93 | 3.62 | 2.96 | 2.3 | 2.2 | 1.91 | 1.76 | 1.61 | 1.58 | 1.49 | 1.35 | 1.23 | 1.21 | 1.14 | 1.11 | 1.1 | 1.04 | 1 | 0.99
primary_archetype_7.5 | 7.5 | 7.5 | 7.5 | 7.37 | 7.06 | 7.11 | 6.97 | 6.71 | 6.57 | 6.42 | 6.18 | 6.15 | 5.96 | 5.76 | 5.52 | 4.82 | 3.88 | 3.58 | 2.93 | 2.28 | 2.18 | 1.9 | 1.75 | 1.6 | 1.57 | 1.48 | 1.34 | 1.23 | 1.21 | 1.13 | 1.11 | 1.1 | 1.04 | 1 | 0.99
primary_archetype_7.4 | 7.4 | 7.4 | 7.4 | 7.27 | 6.97 | 7.01 | 6.88 | 6.62 | 6.48 | 6.33 | 6.1 | 6.07 | 5.88 | 5.68 | 5.45 | 4.76 | 3.84 | 3.55 | 2.9 | 2.26 | 2.16 | 1.88 | 1.74 | 1.59 | 1.57 | 1.47 | 1.34 | 1.23 | 1.21 | 1.13 | 1.11 | 1.1 | 1.04 | 1 | 0.99
primary_archetype_7.3 | 7.3 | 7.3 | 7.3 | 7.18 | 6.88 | 6.92 | 6.79 | 6.54 | 6.4 | 6.25 | 6.02 | 5.99 | 5.81 | 5.61 | 5.38 | 4.71 | 3.8 | 3.51 | 2.88 | 2.24 | 2.15 | 1.87 | 1.73 | 1.58 | 1.56 | 1.47 | 1.33 | 1.22 | 1.2 | 1.13 | 1.11 | 1.09 | 1.04 | 1 | 0.99
primary_archetype_7.2 | 7.2 | 7.2 | 7.2 | 7.08 | 6.78 | 6.82 | 6.7 | 6.45 | 6.31 | 6.17 | 5.94 | 5.91 | 5.73 | 5.54 | 5.31 | 4.65 | 3.75 | 3.47 | 2.85 | 2.22 | 2.13 | 1.86 | 1.72 | 1.57 | 1.55 | 1.46 | 1.33 | 1.22 | 1.2 | 1.13 | 1.11 | 1.09 | 1.04 | 1 | 0.99
primary_archetype_7.1 | 7.1 | 7.1 | 7.1 | 6.98 | 6.69 | 6.73 | 6.6 | 6.36 | 6.22 | 6.08 | 5.86 | 5.83 | 5.65 | 5.46 | 5.24 | 4.59 | 3.71 | 3.43 | 2.82 | 2.2 | 2.11 | 1.84 | 1.71 | 1.56 | 1.54 | 1.45 | 1.32 | 1.22 | 1.2 | 1.13 | 1.11 | 1.09 | 1.04 | 1.01 | 0.99
primary_archetype_7.0 | 7 | 7 | 7 | 6.88 | 6.6 | 6.64 | 6.51 | 6.27 | 6.14 | 6 | 5.78 | 5.76 | 5.58 | 5.39 | 5.17 | 4.53 | 3.66 | 3.39 | 2.79 | 2.18 | 2.09 | 1.83 | 1.69 | 1.55 | 1.53 | 1.45 | 1.32 | 1.21 | 1.2 | 1.13 | 1.11 | 1.09 | 1.04 | 1.01 | 0.99
primary_archetype_6.9 | 6.9 | 6.9 | 6.9 | 6.78 | 6.5 | 6.54 | 6.42 | 6.19 | 6.05 | 5.92 | 5.7 | 5.68 | 5.5 | 5.32 | 5.1 | 4.47 | 3.62 | 3.35 | 2.76 | 2.16 | 2.08 | 1.82 | 1.68 | 1.55 | 1.52 | 1.44 | 1.31 | 1.21 | 1.19 | 1.12 | 1.11 | 1.09 | 1.04 | 1.01 | 0.99
primary_archetype_6.8 | 6.8 | 6.8 | 6.8 | 6.69 | 6.41 | 6.45 | 6.33 | 6.1 | 5.97 | 5.83 | 5.62 | 5.6 | 5.42 | 5.25 | 5.03 | 4.41 | 3.58 | 3.31 | 2.73 | 2.14 | 2.06 | 1.8 | 1.67 | 1.54 | 1.52 | 1.43 | 1.31 | 1.21 | 1.19 | 1.12 | 1.1 | 1.09 | 1.04 | 1.01 | 0.99
primary_archetype_6.7 | 6.7 | 6.7 | 6.7 | 6.59 | 6.32 | 6.35 | 6.24 | 6.01 | 5.88 | 5.75 | 5.54 | 5.52 | 5.35 | 5.17 | 4.96 | 4.35 | 3.53 | 3.27 | 2.7 | 2.12 | 2.04 | 1.79 | 1.66 | 1.53 | 1.51 | 1.42 | 1.3 | 1.2 | 1.19 | 1.12 | 1.1 | 1.09 | 1.04 | 1.01 | 0.99
primary_archetype_6.6 | 6.6 | 6.6 | 6.6 | 6.49 | 6.22 | 6.26 | 6.15 | 5.92 | 5.8 | 5.67 | 5.46 | 5.44 | 5.27 | 5.1 | 4.89 | 4.3 | 3.49 | 3.23 | 2.67 | 2.11 | 2.02 | 1.78 | 1.65 | 1.52 | 1.5 | 1.42 | 1.3 | 1.2 | 1.19 | 1.12 | 1.1 | 1.09 | 1.04 | 1.01 | 0.99
primary_archetype_6.5 | 6.5 | 6.5 | 6.5 | 6.39 | 6.13 | 6.17 | 6.05 | 5.83 | 5.71 | 5.58 | 5.38 | 5.36 | 5.2 | 5.03 | 4.83 | 4.24 | 3.44 | 3.19 | 2.64 | 2.09 | 2.01 | 1.76 | 1.64 | 1.51 | 1.49 | 1.41 | 1.29 | 1.2 | 1.18 | 1.12 | 1.1 | 1.09 | 1.04 | 1.01 | 0.99
primary_archetype_6.4 | 6.4 | 6.4 | 6.4 | 6.29 | 6.04 | 6.07 | 5.96 | 5.75 | 5.63 | 5.5 | 5.3 | 5.28 | 5.12 | 4.95 | 4.76 | 4.18 | 3.4 | 3.15 | 2.61 | 2.07 | 1.99 | 1.75 | 1.63 | 1.5 | 1.48 | 1.4 | 1.29 | 1.2 | 1.18 | 1.12 | 1.1 | 1.09 | 1.04 | 1.01 | 1
primary_archetype_6.3 | 6.3 | 6.3 | 6.3 | 6.2 | 5.94 | 5.98 | 5.87 | 5.66 | 5.54 | 5.42 | 5.23 | 5.2 | 5.04 | 4.88 | 4.69 | 4.12 | 3.36 | 3.11 | 2.58 | 2.05 | 1.97 | 1.74 | 1.62 | 1.49 | 1.47 | 1.4 | 1.29 | 1.19 | 1.18 | 1.12 | 1.1 | 1.09 | 1.04 | 1.01 | 1
primary_archetype_6.2 | 6.2 | 6.2 | 6.2 | 6.1 | 5.85 | 5.89 | 5.78 | 5.57 | 5.45 | 5.33 | 5.15 | 5.12 | 4.97 | 4.81 | 4.62 | 4.06 | 3.31 | 3.07 | 2.55 | 2.03 | 1.95 | 1.72 | 1.61 | 1.49 | 1.47 | 1.39 | 1.28 | 1.19 | 1.18 | 1.11 | 1.1 | 1.08 | 1.04 | 1.01 | 1
primary_archetype_6.1 | 6.1 | 6.1 | 6.1 | 6 | 5.76 | 5.79 | 5.69 | 5.48 | 5.37 | 5.25 | 5.07 | 5.04 | 4.89 | 4.73 | 4.55 | 4 | 3.27 | 3.03 | 2.52 | 2.01 | 1.93 | 1.71 | 1.6 | 1.48 | 1.46 | 1.38 | 1.28 | 1.19 | 1.17 | 1.11 | 1.1 | 1.08 | 1.04 | 1.01 | 1
primary_archetype_6.0 | 6 | 6 | 6 | 5.9 | 5.66 | 5.7 | 5.59 | 5.4 | 5.28 | 5.17 | 4.99 | 4.96 | 4.82 | 4.66 | 4.48 | 3.94 | 3.22 | 2.99 | 2.49 | 1.99 | 1.92 | 1.7 | 1.58 | 1.47 | 1.45 | 1.38 | 1.27 | 1.18 | 1.17 | 1.11 | 1.09 | 1.08 | 1.04 | 1.01 | 1
primary_archetype_5.9 | 5.9 | 5.9 | 5.9 | 5.8 | 5.57 | 5.6 | 5.5 | 5.31 | 5.2 | 5.08 | 4.91 | 4.89 | 4.74 | 4.59 | 4.41 | 3.89 | 3.18 | 2.95 | 2.46 | 1.97 | 1.9 | 1.68 | 1.57 | 1.46 | 1.44 | 1.37 | 1.27 | 1.18 | 1.17 | 1.11 | 1.09 | 1.08 | 1.04 | 1.01 | 1
primary_archetype_5.8 | 5.8 | 5.8 | 5.8 | 5.71 | 5.48 | 5.51 | 5.41 | 5.22 | 5.11 | 5 | 4.83 | 4.81 | 4.66 | 4.52 | 4.34 | 3.83 | 3.14 | 2.91 | 2.43 | 1.95 | 1.88 | 1.67 | 1.56 | 1.45 | 1.43 | 1.36 | 1.26 | 1.18 | 1.16 | 1.11 | 1.09 | 1.08 | 1.04 | 1.01 | 1
primary_archetype_5.7 | 5.7 | 5.7 | 5.7 | 5.61 | 5.38 | 5.42 | 5.32 | 5.13 | 5.03 | 4.92 | 4.75 | 4.73 | 4.59 | 4.44 | 4.27 | 3.77 | 3.09 | 2.88 | 2.41 | 1.93 | 1.86 | 1.66 | 1.55 | 1.44 | 1.42 | 1.36 | 1.26 | 1.18 | 1.16 | 1.11 | 1.09 | 1.08 | 1.04 | 1.01 | 1
primary_archetype_5.6 | 5.6 | 5.6 | 5.6 | 5.51 | 5.29 | 5.32 | 5.23 | 5.04 | 4.94 | 4.84 | 4.67 | 4.65 | 4.51 | 4.37 | 4.2 | 3.71 | 3.05 | 2.84 | 2.38 | 1.91 | 1.85 | 1.64 | 1.54 | 1.43 | 1.42 | 1.35 | 1.25 | 1.17 | 1.16 | 1.11 | 1.09 | 1.08 | 1.04 | 1.01 | 1
primary_archetype_5.5 | 5.5 | 5.5 | 5.5 | 5.41 | 5.2 | 5.23 | 5.14 | 4.96 | 4.86 | 4.75 | 4.59 | 4.57 | 4.43 | 4.3 | 4.13 | 3.65 | 3 | 2.8 | 2.35 | 1.89 | 1.83 | 1.63 | 1.53 | 1.42 | 1.41 | 1.34 | 1.25 | 1.17 | 1.16 | 1.1 | 1.09 | 1.08 | 1.04 | 1.01 | 1
primary_archetype_5.4 | 5.4 | 5.4 | 5.4 | 5.31 | 5.1 | 5.13 | 5.04 | 4.87 | 4.77 | 4.67 | 4.51 | 4.49 | 4.36 | 4.22 | 4.06 | 3.59 | 2.96 | 2.76 | 2.32 | 1.87 | 1.81 | 1.62 | 1.52 | 1.42 | 1.4 | 1.34 | 1.24 | 1.17 | 1.15 | 1.1 | 1.09 | 1.08 | 1.04 | 1.01 | 1
primary_archetype_5.3 | 5.3 | 5.3 | 5.3 | 5.22 | 5.01 | 5.04 | 4.95 | 4.78 | 4.68 | 4.59 | 4.43 | 4.41 | 4.28 | 4.15 | 3.99 | 3.53 | 2.91 | 2.72 | 2.29 | 1.86 | 1.79 | 1.6 | 1.51 | 1.41 | 1.39 | 1.33 | 1.24 | 1.16 | 1.15 | 1.1 | 1.09 | 1.08 | 1.04 | 1.01 | 1
primary_archetype_5.2 | 5.2 | 5.2 | 5.2 | 5.12 | 4.92 | 4.95 | 4.86 | 4.69 | 4.6 | 4.5 | 4.35 | 4.33 | 4.21 | 4.08 | 3.92 | 3.48 | 2.87 | 2.68 | 2.26 | 1.84 | 1.77 | 1.59 | 1.5 | 1.4 | 1.38 | 1.32 | 1.23 | 1.16 | 1.15 | 1.1 | 1.09 | 1.08 | 1.04 | 1.01 | 1
primary_archetype_5.1 | 5.1 | 5.1 | 5.1 | 5.02 | 4.83 | 4.85 | 4.77 | 4.6 | 4.51 | 4.42 | 4.27 | 4.25 | 4.13 | 4 | 3.85 | 3.42 | 2.83 | 2.64 | 2.23 | 1.82 | 1.76 | 1.58 | 1.48 | 1.39 | 1.37 | 1.32 | 1.23 | 1.16 | 1.15 | 1.1 | 1.08 | 1.07 | 1.04 | 1.02 | 1.01
primary_archetype_5.0 | 5 | 5 | 5 | 4.92 | 4.73 | 4.76 | 4.68 | 4.52 | 4.43 | 4.34 | 4.19 | 4.17 | 4.05 | 3.93 | 3.79 | 3.36 | 2.78 | 2.6 | 2.2 | 1.8 | 1.74 | 1.56 | 1.47 | 1.38 | 1.37 | 1.31 | 1.22 | 1.15 | 1.14 | 1.1 | 1.08 | 1.07 | 1.04 | 1.02 | 1.01
primary_archetype_4.9 | 4.9 | 4.9 | 4.9 | 4.82 | 4.64 | 4.66 | 4.58 | 4.43 | 4.34 | 4.25 | 4.11 | 4.09 | 3.98 | 3.86 | 3.72 | 3.3 | 2.74 | 2.56 | 2.17 | 1.78 | 1.72 | 1.55 | 1.46 | 1.37 | 1.36 | 1.3 | 1.22 | 1.15 | 1.14 | 1.09 | 1.08 | 1.07 | 1.04 | 1.02 | 1.01
primary_archetype_4.8 | 4.8 | 4.8 | 4.8 | 4.73 | 4.55 | 4.57 | 4.49 | 4.34 | 4.26 | 4.17 | 4.03 | 4.01 | 3.9 | 3.78 | 3.65 | 3.24 | 2.69 | 2.52 | 2.14 | 1.76 | 1.7 | 1.54 | 1.45 | 1.36 | 1.35 | 1.29 | 1.21 | 1.15 | 1.14 | 1.09 | 1.08 | 1.07 | 1.04 | 1.02 | 1.01
primary_archetype_4.7 | 4.7 | 4.7 | 4.7 | 4.63 | 4.45 | 4.48 | 4.4 | 4.25 | 4.17 | 4.09 | 3.95 | 3.94 | 3.83 | 3.71 | 3.58 | 3.18 | 2.65 | 2.48 | 2.11 | 1.74 | 1.69 | 1.52 | 1.44 | 1.35 | 1.34 | 1.29 | 1.21 | 1.15 | 1.13 | 1.09 | 1.08 | 1.07 | 1.04 | 1.02 | 1.01
primary_archetype_4.6 | 4.6 | 4.6 | 4.6 | 4.53 | 4.36 | 4.38 | 4.31 | 4.17 | 4.09 | 4 | 3.87 | 3.86 | 3.75 | 3.64 | 3.51 | 3.12 | 2.61 | 2.44 | 2.08 | 1.72 | 1.67 | 1.51 | 1.43 | 1.35 | 1.33 | 1.28 | 1.2 | 1.14 | 1.13 | 1.09 | 1.08 | 1.07 | 1.04 | 1.02 | 1.01
primary_archetype_4.5 | 4.5 | 4.5 | 4.5 | 4.43 | 4.27 | 4.29 | 4.22 | 4.08 | 4 | 3.92 | 3.79 | 3.78 | 3.67 | 3.57 | 3.44 | 3.07 | 2.56 | 2.4 | 2.05 | 1.7 | 1.65 | 1.5 | 1.42 | 1.34 | 1.32 | 1.27 | 1.2 | 1.14 | 1.13 | 1.09 | 1.08 | 1.07 | 1.04 | 1.02 | 1.01
primary_archetype_4.4 | 4.4 | 4.4 | 4.4 | 4.33 | 4.17 | 4.2 | 4.13 | 3.99 | 3.91 | 3.84 | 3.71 | 3.7 | 3.6 | 3.49 | 3.37 | 3.01 | 2.52 | 2.36 | 2.02 | 1.68 | 1.63 | 1.48 | 1.41 | 1.33 | 1.32 | 1.27 | 1.2 | 1.14 | 1.13 | 1.09 | 1.08 | 1.07 | 1.04 | 1.02 | 1.01
primary_archetype_4.3 | 4.3 | 4.3 | 4.3 | 4.24 | 4.08 | 4.1 | 4.03 | 3.9 | 3.83 | 3.75 | 3.63 | 3.62 | 3.52 | 3.42 | 3.3 | 2.95 | 2.47 | 2.32 | 1.99 | 1.66 | 1.62 | 1.47 | 1.4 | 1.32 | 1.31 | 1.26 | 1.19 | 1.13 | 1.12 | 1.09 | 1.07 | 1.07 | 1.04 | 1.02 | 1.01
primary_archetype_4.2 | 4.2 | 4.2 | 4.2 | 4.14 | 3.99 | 4.01 | 3.94 | 3.81 | 3.74 | 3.67 | 3.55 | 3.54 | 3.45 | 3.35 | 3.23 | 2.89 | 2.43 | 2.28 | 1.97 | 1.64 | 1.6 | 1.46 | 1.39 | 1.31 | 1.3 | 1.25 | 1.19 | 1.13 | 1.12 | 1.08 | 1.07 | 1.07 | 1.04 | 1.02 | 1.01
primary_archetype_4.1 | 4.1 | 4.1 | 4.1 | 4.04 | 3.89 | 3.91 | 3.85 | 3.73 | 3.66 | 3.59 | 3.47 | 3.46 | 3.37 | 3.27 | 3.16 | 2.83 | 2.39 | 2.24 | 1.94 | 1.62 | 1.58 | 1.44 | 1.37 | 1.3 | 1.29 | 1.25 | 1.18 | 1.13 | 1.12 | 1.08 | 1.07 | 1.07 | 1.04 | 1.02 | 1.01
primary_archetype_4.0 | 4 | 4 | 4 | 3.94 | 3.8 | 3.82 | 3.76 | 3.64 | 3.57 | 3.5 | 3.39 | 3.38 | 3.29 | 3.2 | 3.09 | 2.77 | 2.34 | 2.2 | 1.91 | 1.61 | 1.56 | 1.43 | 1.36 | 1.29 | 1.28 | 1.24 | 1.18 | 1.12 | 1.12 | 1.08 | 1.07 | 1.06 | 1.04 | 1.02 | 1.01
primary_archetype_3.9 | 3.9 | 3.9 | 3.9 | 3.84 | 3.71 | 3.73 | 3.67 | 3.55 | 3.49 | 3.42 | 3.32 | 3.3 | 3.22 | 3.13 | 3.02 | 2.71 | 2.3 | 2.17 | 1.88 | 1.59 | 1.54 | 1.42 | 1.35 | 1.29 | 1.27 | 1.23 | 1.17 | 1.12 | 1.11 | 1.08 | 1.07 | 1.06 | 1.04 | 1.02 | 1.01
primary_archetype_3.8 | 3.8 | 3.8 | 3.8 | 3.75 | 3.61 | 3.63 | 3.57 | 3.46 | 3.4 | 3.34 | 3.24 | 3.22 | 3.14 | 3.05 | 2.95 | 2.66 | 2.25 | 2.13 | 1.85 | 1.57 | 1.53 | 1.4 | 1.34 | 1.28 | 1.27 | 1.23 | 1.17 | 1.12 | 1.11 | 1.08 | 1.07 | 1.06 | 1.04 | 1.02 | 1.02
primary_archetype_3.7 | 3.7 | 3.7 | 3.7 | 3.65 | 3.52 | 3.54 | 3.48 | 3.38 | 3.32 | 3.25 | 3.16 | 3.14 | 3.06 | 2.98 | 2.88 | 2.6 | 2.21 | 2.09 | 1.82 | 1.55 | 1.51 | 1.39 | 1.33 | 1.27 | 1.26 | 1.22 | 1.16 | 1.12 | 1.11 | 1.08 | 1.07 | 1.06 | 1.04 | 1.02 | 1.02
primary_archetype_3.6 | 3.6 | 3.6 | 3.6 | 3.55 | 3.43 | 3.44 | 3.39 | 3.29 | 3.23 | 3.17 | 3.08 | 3.07 | 2.99 | 2.91 | 2.81 | 2.54 | 2.17 | 2.05 | 1.79 | 1.53 | 1.49 | 1.38 | 1.32 | 1.26 | 1.25 | 1.21 | 1.16 | 1.11 | 1.11 | 1.08 | 1.07 | 1.06 | 1.04 | 1.02 | 1.02
primary_archetype_3.5 | 3.5 | 3.5 | 3.5 | 3.45 | 3.33 | 3.35 | 3.3 | 3.2 | 3.14 | 3.09 | 3 | 2.99 | 2.91 | 2.84 | 2.75 | 2.48 | 2.12 | 2.01 | 1.76 | 1.51 | 1.47 | 1.36 | 1.31 | 1.25 | 1.24 | 1.21 | 1.15 | 1.11 | 1.1 | 1.07 | 1.07 | 1.06 | 1.04 | 1.02 | 1.02
primary_archetype_3.4 | 3.4 | 3.4 | 3.4 | 3.35 | 3.24 | 3.26 | 3.21 | 3.11 | 3.06 | 3 | 2.92 | 2.91 | 2.84 | 2.76 | 2.68 | 2.42 | 2.08 | 1.97 | 1.73 | 1.49 | 1.46 | 1.35 | 1.3 | 1.24 | 1.23 | 1.2 | 1.15 | 1.11 | 1.1 | 1.07 | 1.06 | 1.06 | 1.04 | 1.02 | 1.02
primary_archetype_3.3 | 3.3 | 3.3 | 3.3 | 3.26 | 3.15 | 3.16 | 3.12 | 3.02 | 2.97 | 2.92 | 2.84 | 2.83 | 2.76 | 2.69 | 2.61 | 2.36 | 2.03 | 1.93 | 1.7 | 1.47 | 1.44 | 1.34 | 1.29 | 1.23 | 1.22 | 1.19 | 1.14 | 1.1 | 1.1 | 1.07 | 1.06 | 1.06 | 1.04 | 1.02 | 1.02
primary_archetype_3.2 | 3.2 | 3.2 | 3.2 | 3.16 | 3.05 | 3.07 | 3.02 | 2.94 | 2.89 | 2.84 | 2.76 | 2.75 | 2.68 | 2.62 | 2.54 | 2.3 | 1.99 | 1.89 | 1.67 | 1.45 | 1.42 | 1.32 | 1.28 | 1.22 | 1.22 | 1.18 | 1.14 | 1.1 | 1.09 | 1.07 | 1.06 | 1.06 | 1.04 | 1.03 | 1.02
primary_archetype_3.1 | 3.1 | 3.1 | 3.1 | 3.06 | 2.96 | 2.97 | 2.93 | 2.85 | 2.8 | 2.75 | 2.68 | 2.67 | 2.61 | 2.54 | 2.47 | 2.25 | 1.95 | 1.85 | 1.64 | 1.43 | 1.4 | 1.31 | 1.26 | 1.22 | 1.21 | 1.18 | 1.13 | 1.1 | 1.09 | 1.07 | 1.06 | 1.06 | 1.04 | 1.03 | 1.02
primary_archetype_3.0 | 3 | 3 | 3 | 2.96 | 2.87 | 2.88 | 2.84 | 2.76 | 2.72 | 2.67 | 2.6 | 2.59 | 2.53 | 2.47 | 2.4 | 2.19 | 1.9 | 1.81 | 1.61 | 1.41 | 1.38 | 1.3 | 1.25 | 1.21 | 1.2 | 1.17 | 1.13 | 1.09 | 1.09 | 1.07 | 1.06 | 1.05 | 1.04 | 1.03 | 1.02
primary_archetype_2.9 | 2.9 | 2.9 | 2.9 | 2.86 | 2.77 | 2.79 | 2.75 | 2.67 | 2.63 | 2.59 | 2.52 | 2.51 | 2.46 | 2.4 | 2.33 | 2.13 | 1.86 | 1.77 | 1.58 | 1.39 | 1.37 | 1.28 | 1.24 | 1.2 | 1.19 | 1.16 | 1.12 | 1.09 | 1.09 | 1.06 | 1.06 | 1.05 | 1.04 | 1.03 | 1.02
primary_archetype_2.8 | 2.8 | 2.8 | 2.8 | 2.77 | 2.68 | 2.69 | 2.66 | 2.59 | 2.55 | 2.5 | 2.44 | 2.43 | 2.38 | 2.32 | 2.26 | 2.07 | 1.81 | 1.73 | 1.55 | 1.38 | 1.35 | 1.27 | 1.23 | 1.19 | 1.18 | 1.16 | 1.12 | 1.09 | 1.08 | 1.06 | 1.06 | 1.05 | 1.04 | 1.03 | 1.02
primary_archetype_2.7 | 2.7 | 2.7 | 2.7 | 2.67 | 2.59 | 2.6 | 2.56 | 2.5 | 2.46 | 2.42 | 2.36 | 2.35 | 2.3 | 2.25 | 2.19 | 2.01 | 1.77 | 1.69 | 1.52 | 1.36 | 1.33 | 1.26 | 1.22 | 1.18 | 1.18 | 1.15 | 1.12 | 1.09 | 1.08 | 1.06 | 1.06 | 1.05 | 1.04 | 1.03 | 1.02
primary_archetype_2.6 | 2.6 | 2.6 | 2.6 | 2.57 | 2.49 | 2.5 | 2.47 | 2.41 | 2.37 | 2.34 | 2.28 | 2.27 | 2.23 | 2.18 | 2.12 | 1.95 | 1.73 | 1.65 | 1.5 | 1.34 | 1.31 | 1.24 | 1.21 | 1.17 | 1.17 | 1.14 | 1.11 | 1.08 | 1.08 | 1.06 | 1.06 | 1.05 | 1.04 | 1.03 | 1.02
primary_archetype_2.5 | 2.5 | 2.5 | 2.5 | 2.47 | 2.4 | 2.41 | 2.38 | 2.32 | 2.29 | 2.25 | 2.2 | 2.19 | 2.15 | 2.11 | 2.05 | 1.89 | 1.68 | 1.61 | 1.47 | 1.32 | 1.3 | 1.23 | 1.2 | 1.16 | 1.16 | 1.14 | 1.11 | 1.08 | 1.08 | 1.06 | 1.05 | 1.05 | 1.04 | 1.03 | 1.03
primary_archetype_2.4 | 2.4 | 2.4 | 2.4 | 2.37 | 2.31 | 2.32 | 2.29 | 2.23 | 2.2 | 2.17 | 2.12 | 2.12 | 2.07 | 2.03 | 1.98 | 1.84 | 1.64 | 1.57 | 1.44 | 1.3 | 1.28 | 1.22 | 1.19 | 1.16 | 1.15 | 1.13 | 1.1 | 1.08 | 1.07 | 1.06 | 1.05 | 1.05 | 1.04 | 1.03 | 1.03
primary_archetype_2.3 | 2.3 | 2.3 | 2.3 | 2.27 | 2.21 | 2.22 | 2.2 | 2.15 | 2.12 | 2.09 | 2.04 | 2.04 | 2 | 1.96 | 1.91 | 1.78 | 1.59 | 1.53 | 1.41 | 1.28 | 1.26 | 1.2 | 1.18 | 1.15 | 1.14 | 1.12 | 1.1 | 1.07 | 1.07 | 1.06 | 1.05 | 1.05 | 1.04 | 1.03 | 1.03
primary_archetype_2.2 | 2.2 | 2.2 | 2.2 | 2.18 | 2.12 | 2.13 | 2.1 | 2.06 | 2.03 | 2.01 | 1.96 | 1.96 | 1.92 | 1.89 | 1.84 | 1.72 | 1.55 | 1.5 | 1.38 | 1.26 | 1.24 | 1.19 | 1.17 | 1.14 | 1.13 | 1.12 | 1.09 | 1.07 | 1.07 | 1.05 | 1.05 | 1.05 | 1.04 | 1.03 | 1.03
primary_archetype_2.1 | 2.1 | 2.1 | 2.1 | 2.08 | 2.03 | 2.04 | 2.01 | 1.97 | 1.95 | 1.92 | 1.88 | 1.88 | 1.85 | 1.81 | 1.77 | 1.66 | 1.51 | 1.46 | 1.35 | 1.24 | 1.23 | 1.18 | 1.15 | 1.13 | 1.13 | 1.11 | 1.09 | 1.07 | 1.07 | 1.05 | 1.05 | 1.05 | 1.04 | 1.03 | 1.03
primary_archetype_2.0 | 2 | 2 | 2 | 1.98 | 1.93 | 1.94 | 1.92 | 1.88 | 1.86 | 1.84 | 1.8 | 1.8 | 1.77 | 1.74 | 1.7 | 1.6 | 1.46 | 1.42 | 1.32 | 1.22 | 1.21 | 1.16 | 1.14 | 1.12 | 1.12 | 1.1 | 1.08 | 1.07 | 1.06 | 1.05 | 1.05 | 1.05 | 1.04 | 1.03 | 1.03
primary_archetype_1.9 | 1.9 | 1.9 | 1.9 | 1.88 | 1.84 | 1.85 | 1.83 | 1.79 | 1.78 | 1.76 | 1.72 | 1.72 | 1.69 | 1.67 | 1.64 | 1.54 | 1.42 | 1.38 | 1.29 | 1.2 | 1.19 | 1.15 | 1.13 | 1.11 | 1.11 | 1.1 | 1.08 | 1.06 | 1.06 | 1.05 | 1.05 | 1.04 | 1.04 | 1.03 | 1.03
primary_archetype_1.8 | 1.8 | 1.8 | 1.8 | 1.78 | 1.75 | 1.75 | 1.74 | 1.71 | 1.69 | 1.67 | 1.64 | 1.64 | 1.62 | 1.59 | 1.57 | 1.48 | 1.37 | 1.34 | 1.26 | 1.18 | 1.17 | 1.14 | 1.12 | 1.1 | 1.1 | 1.09 | 1.07 | 1.06 | 1.06 | 1.05 | 1.05 | 1.04 | 1.04 | 1.03 | 1.03
primary_archetype_1.7 | 1.7 | 1.7 | 1.7 | 1.69 | 1.66 | 1.66 | 1.65 | 1.62 | 1.6 | 1.59 | 1.56 | 1.56 | 1.54 | 1.52 | 1.5 | 1.43 | 1.33 | 1.3 | 1.23 | 1.16 | 1.15 | 1.12 | 1.11 | 1.09 | 1.09 | 1.08 | 1.07 | 1.06 | 1.05 | 1.05 | 1.04 | 1.04 | 1.04 | 1.03 | 1.03
primary_archetype_1.6 | 1.6 | 1.6 | 1.6 | 1.59 | 1.56 | 1.57 | 1.55 | 1.53 | 1.52 | 1.51 | 1.48 | 1.48 | 1.47 | 1.45 | 1.43 | 1.37 | 1.28 | 1.26 | 1.2 | 1.14 | 1.14 | 1.11 | 1.1 | 1.09 | 1.08 | 1.08 | 1.06 | 1.05 | 1.05 | 1.05 | 1.04 | 1.04 | 1.04 | 1.03 | 1.03
primary_archetype_1.5 | 1.5 | 1.5 | 1.5 | 1.49 | 1.47 | 1.47 | 1.46 | 1.44 | 1.43 | 1.42 | 1.41 | 1.4 | 1.39 | 1.38 | 1.36 | 1.31 | 1.24 | 1.22 | 1.17 | 1.13 | 1.12 | 1.1 | 1.09 | 1.08 | 1.08 | 1.07 | 1.06 | 1.05 | 1.05 | 1.04 | 1.04 | 1.04 | 1.04 | 1.03 | 1.03
primary_archetype_1.4 | 1.4 | 1.4 | 1.4 | 1.39 | 1.38 | 1.38 | 1.37 | 1.36 | 1.35 | 1.34 | 1.33 | 1.32 | 1.31 | 1.3 | 1.29 | 1.25 | 1.2 | 1.18 | 1.14 | 1.11 | 1.1 | 1.08 | 1.08 | 1.07 | 1.07 | 1.06 | 1.05 | 1.05 | 1.05 | 1.04 | 1.04 | 1.04 | 1.04 | 1.03 | 1.03
primary_archetype_1.3 | 1.3 | 1.3 | 1.3 | 1.29 | 1.28 | 1.28 | 1.28 | 1.27 | 1.26 | 1.26 | 1.25 | 1.25 | 1.24 | 1.23 | 1.22 | 1.19 | 1.15 | 1.14 | 1.11 | 1.09 | 1.08 | 1.07 | 1.07 | 1.06 | 1.06 | 1.05 | 1.05 | 1.04 | 1.04 | 1.04 | 1.04 | 1.04 | 1.04 | 1.04 | 1.03
primary_archetype_1.2 | 1.2 | 1.2 | 1.2 | 1.2 | 1.19 | 1.19 | 1.19 | 1.18 | 1.18 | 1.17 | 1.17 | 1.17 | 1.16 | 1.16 | 1.15 | 1.13 | 1.11 | 1.1 | 1.08 | 1.07 | 1.07 | 1.06 | 1.05 | 1.05 | 1.05 | 1.05 | 1.04 | 1.04 | 1.04 | 1.04 | 1.04 | 1.04 | 1.04 | 1.04 | 1.04
primary_archetype_1.1 | 1.1 | 1.1 | 1.1 | 1.1 | 1.1 | 1.1 | 1.09 | 1.09 | 1.09 | 1.09 | 1.09 | 1.09 | 1.08 | 1.08 | 1.08 | 1.07 | 1.06 | 1.06 | 1.06 | 1.05 | 1.05 | 1.05 | 1.04 | 1.04 | 1.04 | 1.04 | 1.04 | 1.04 | 1.04 | 1.04 | 1.04 | 1.04 | 1.04 | 1.04 | 1.04
primary_archetype_1.0 | 1 | 1 | 1 | 1 | 1 | 1 | 1 | 1 | 1.01 | 1.01 | 1.01 | 1.01 | 1.01 | 1.01 | 1.01 | 1.02 | 1.02 | 1.02 | 1.03 | 1.03 | 1.03 | 1.03 | 1.03 | 1.03 | 1.03 | 1.03 | 1.03 | 1.04 | 1.04 | 1.04 | 1.04 | 1.04 | 1.04 | 1.04 | 1.04
BASELINE BELOW 2050 TARGET | 0 | 0 | 0 | 0 | 0 | 0 | 0 | 0 | 0 | 0 | 0 | 0 | 0 | 0 | 0 | 0 | 0 | 0 | 0 | 0 | 0 | 0 | 0 | 0 | 0 | 0 | 0 | 0 | 0 | 0 | 0 | 0 | 0 | 0 | 0

## Casthouse Proc'ment Data Table (hidden)
Sectoral Benchmark | 2016 | 2017 | 2018 | 2019 | 2020 | 2021 | 2022 | 2023 | 2024 | 2025 | 2026 | 2027 | 2028 | 2029 | 2030 | 2031 | 2032 | 2033 | 2034 | 2035 | 2036 | 2037 | 2038 | 2039 | 2040 | 2041 | 2042 | 2043 | 2044 | 2045 | 2046 | 2047 | 2048 | 2049 | 2050
Casthouse Procurement Sectoral | 8.0195 | 8.0195 | 8.0195 | 7.8272 | 7.3622 | 7.4272 | 7.2254 | 6.835 | 6.6157 | 6.3905 | 6.0349 | 5.9918 | 5.7004 | 5.3982 | 5.041 | 4.3468 | 3.4102 | 3.1116 | 2.4623 | 1.8081 | 1.6869 | 1.3213 | 1.1358 | 0.94282 | 0.91267 | 0.82483 | 0.69657 | 0.59152 | 0.57415 | 0.50329 | 0.45939 | 0.42646 | 0.30307 | 0.23344 | 0.20024
Electricity SDAs (0.1 t CO2e/t Al increments) | 2016 | 2017 | 2018 | 2019 | 2020 | 2021 | 2022 | 2023 | 2024 | 2025 | 2026 | 2027 | 2028 | 2029 | 2030 | 2031 | 2032 | 2033 | 2034 | 2035 | 2036 | 2037 | 2038 | 2039 | 2040 | 2041 | 2042 | 2043 | 2044 | 2045 | 2046 | 2047 | 2048 | 2049 | 2050
casthouse_procurement_archetype_30.0 | 30 | 30 | 30 | 29.27 | 27.49 | 27.74 | 26.97 | 25.49 | 24.65 | 23.79 | 22.44 | 22.27 | 21.16 | 20.01 | 18.65 | 16 | 12.43 | 11.3 | 8.82 | 6.33 | 5.87 | 4.47 | 3.77 | 3.03 | 2.92 | 2.58 | 2.09 | 1.69 | 1.63 | 1.36 | 1.19 | 1.06 | 0.59 | 0.33 | 0.2
casthouse_procurement_archetype_29.9 | 29.9 | 29.9 | 29.9 | 29.17 | 27.4 | 27.65 | 26.88 | 25.4 | 24.57 | 23.71 | 22.36 | 22.2 | 21.09 | 19.94 | 18.59 | 15.95 | 12.39 | 11.26 | 8.79 | 6.31 | 5.85 | 4.46 | 3.75 | 3.02 | 2.91 | 2.57 | 2.09 | 1.69 | 1.62 | 1.35 | 1.18 | 1.06 | 0.59 | 0.33 | 0.2
casthouse_procurement_archetype_29.8 | 29.8 | 29.8 | 29.8 | 29.07 | 27.31 | 27.56 | 26.79 | 25.32 | 24.49 | 23.63 | 22.29 | 22.12 | 21.02 | 19.88 | 18.52 | 15.9 | 12.35 | 11.22 | 8.76 | 6.29 | 5.83 | 4.44 | 3.74 | 3.01 | 2.9 | 2.56 | 2.08 | 1.68 | 1.62 | 1.35 | 1.18 | 1.06 | 0.59 | 0.33 | 0.2
casthouse_procurement_archetype_29.7 | 29.7 | 29.7 | 29.7 | 28.97 | 27.22 | 27.47 | 26.7 | 25.23 | 24.4 | 23.55 | 22.21 | 22.05 | 20.95 | 19.81 | 18.46 | 15.84 | 12.31 | 11.18 | 8.73 | 6.27 | 5.81 | 4.43 | 3.73 | 3 | 2.89 | 2.56 | 2.07 | 1.68 | 1.61 | 1.34 | 1.18 | 1.05 | 0.59 | 0.33 | 0.2
casthouse_procurement_archetype_29.6 | 29.6 | 29.6 | 29.6 | 28.88 | 27.13 | 27.37 | 26.61 | 25.15 | 24.32 | 23.48 | 22.14 | 21.98 | 20.88 | 19.74 | 18.4 | 15.79 | 12.27 | 11.15 | 8.71 | 6.25 | 5.79 | 4.42 | 3.72 | 2.99 | 2.88 | 2.55 | 2.07 | 1.67 | 1.61 | 1.34 | 1.17 | 1.05 | 0.59 | 0.33 | 0.2
casthouse_procurement_archetype_29.5 | 29.5 | 29.5 | 29.5 | 28.78 | 27.04 | 27.28 | 26.52 | 25.06 | 24.24 | 23.4 | 22.06 | 21.9 | 20.81 | 19.68 | 18.34 | 15.74 | 12.23 | 11.11 | 8.68 | 6.22 | 5.77 | 4.4 | 3.71 | 2.98 | 2.87 | 2.54 | 2.06 | 1.67 | 1.6 | 1.34 | 1.17 | 1.05 | 0.59 | 0.32 | 0.2
casthouse_procurement_archetype_29.4 | 29.4 | 29.4 | 29.4 | 28.68 | 26.95 | 27.19 | 26.43 | 24.98 | 24.16 | 23.32 | 21.99 | 21.83 | 20.74 | 19.61 | 18.28 | 15.68 | 12.19 | 11.07 | 8.65 | 6.2 | 5.75 | 4.39 | 3.69 | 2.97 | 2.86 | 2.53 | 2.05 | 1.66 | 1.6 | 1.33 | 1.17 | 1.05 | 0.58 | 0.32 | 0.2
casthouse_procurement_archetype_29.3 | 29.3 | 29.3 | 29.3 | 28.58 | 26.85 | 27.1 | 26.34 | 24.89 | 24.08 | 23.24 | 21.91 | 21.75 | 20.67 | 19.54 | 18.22 | 15.63 | 12.15 | 11.03 | 8.62 | 6.18 | 5.73 | 4.37 | 3.68 | 2.96 | 2.85 | 2.52 | 2.05 | 1.66 | 1.59 | 1.33 | 1.16 | 1.04 | 0.58 | 0.32 | 0.2
casthouse_procurement_archetype_29.2 | 29.2 | 29.2 | 29.2 | 28.49 | 26.76 | 27 | 26.25 | 24.81 | 23.99 | 23.16 | 21.84 | 21.68 | 20.6 | 19.48 | 18.15 | 15.58 | 12.11 | 11 | 8.59 | 6.16 | 5.71 | 4.36 | 3.67 | 2.95 | 2.84 | 2.52 | 2.04 | 1.65 | 1.59 | 1.32 | 1.16 | 1.04 | 0.58 | 0.32 | 0.2
casthouse_procurement_archetype_29.1 | 29.1 | 29.1 | 29.1 | 28.39 | 26.67 | 26.91 | 26.16 | 24.72 | 23.91 | 23.08 | 21.76 | 21.61 | 20.53 | 19.41 | 18.09 | 15.53 | 12.06 | 10.96 | 8.56 | 6.14 | 5.69 | 4.34 | 3.66 | 2.94 | 2.83 | 2.51 | 2.03 | 1.65 | 1.58 | 1.32 | 1.16 | 1.04 | 0.58 | 0.32 | 0.2
casthouse_procurement_archetype_29.0 | 29 | 29 | 29 | 28.29 | 26.58 | 26.82 | 26.08 | 24.64 | 23.83 | 23 | 21.69 | 21.53 | 20.46 | 19.35 | 18.03 | 15.47 | 12.02 | 10.92 | 8.53 | 6.12 | 5.68 | 4.33 | 3.65 | 2.94 | 2.82 | 2.5 | 2.03 | 1.64 | 1.58 | 1.32 | 1.15 | 1.03 | 0.58 | 0.32 | 0.2
casthouse_procurement_archetype_28.9 | 28.9 | 28.9 | 28.9 | 28.19 | 26.49 | 26.73 | 25.99 | 24.55 | 23.75 | 22.92 | 21.62 | 21.46 | 20.39 | 19.28 | 17.97 | 15.42 | 11.98 | 10.89 | 8.5 | 6.1 | 5.66 | 4.32 | 3.63 | 2.93 | 2.82 | 2.49 | 2.02 | 1.64 | 1.57 | 1.31 | 1.15 | 1.03 | 0.58 | 0.32 | 0.2
casthouse_procurement_archetype_28.8 | 28.8 | 28.8 | 28.8 | 28.1 | 26.4 | 26.63 | 25.9 | 24.47 | 23.67 | 22.84 | 21.54 | 21.38 | 20.32 | 19.21 | 17.91 | 15.37 | 11.94 | 10.85 | 8.47 | 6.08 | 5.64 | 4.3 | 3.62 | 2.92 | 2.81 | 2.48 | 2.02 | 1.63 | 1.57 | 1.31 | 1.15 | 1.03 | 0.58 | 0.32 | 0.2
casthouse_procurement_archetype_28.7 | 28.7 | 28.7 | 28.7 | 28 | 26.3 | 26.54 | 25.81 | 24.38 | 23.58 | 22.76 | 21.47 | 21.31 | 20.25 | 19.15 | 17.84 | 15.31 | 11.9 | 10.81 | 8.45 | 6.06 | 5.62 | 4.29 | 3.61 | 2.91 | 2.8 | 2.48 | 2.01 | 1.63 | 1.56 | 1.3 | 1.14 | 1.02 | 0.58 | 0.32 | 0.2
casthouse_procurement_archetype_28.6 | 28.6 | 28.6 | 28.6 | 27.9 | 26.21 | 26.45 | 25.72 | 24.3 | 23.5 | 22.68 | 21.39 | 21.24 | 20.18 | 19.08 | 17.78 | 15.26 | 11.86 | 10.77 | 8.42 | 6.04 | 5.6 | 4.27 | 3.6 | 2.9 | 2.79 | 2.47 | 2 | 1.62 | 1.56 | 1.3 | 1.14 | 1.02 | 0.57 | 0.32 | 0.2
casthouse_procurement_archetype_28.5 | 28.5 | 28.5 | 28.5 | 27.8 | 26.12 | 26.36 | 25.63 | 24.21 | 23.42 | 22.6 | 21.32 | 21.16 | 20.11 | 19.01 | 17.72 | 15.21 | 11.82 | 10.74 | 8.39 | 6.02 | 5.58 | 4.26 | 3.59 | 2.89 | 2.78 | 2.46 | 2 | 1.62 | 1.55 | 1.3 | 1.14 | 1.02 | 0.57 | 0.32 | 0.2
casthouse_procurement_archetype_28.4 | 28.4 | 28.4 | 28.4 | 27.71 | 26.03 | 26.26 | 25.54 | 24.13 | 23.34 | 22.53 | 21.24 | 21.09 | 20.04 | 18.95 | 17.66 | 15.15 | 11.78 | 10.7 | 8.36 | 6 | 5.56 | 4.24 | 3.57 | 2.88 | 2.77 | 2.45 | 1.99 | 1.61 | 1.55 | 1.29 | 1.13 | 1.02 | 0.57 | 0.32 | 0.2
casthouse_procurement_archetype_28.3 | 28.3 | 28.3 | 28.3 | 27.61 | 25.94 | 26.17 | 25.45 | 24.04 | 23.26 | 22.45 | 21.17 | 21.01 | 19.97 | 18.88 | 17.6 | 15.1 | 11.74 | 10.66 | 8.33 | 5.98 | 5.54 | 4.23 | 3.56 | 2.87 | 2.76 | 2.44 | 1.98 | 1.61 | 1.54 | 1.29 | 1.13 | 1.01 | 0.57 | 0.32 | 0.2
casthouse_procurement_archetype_28.2 | 28.2 | 28.2 | 28.2 | 27.51 | 25.85 | 26.08 | 25.36 | 23.96 | 23.17 | 22.37 | 21.09 | 20.94 | 19.9 | 18.81 | 17.53 | 15.05 | 11.69 | 10.63 | 8.3 | 5.96 | 5.52 | 4.21 | 3.55 | 2.86 | 2.75 | 2.44 | 1.98 | 1.6 | 1.54 | 1.29 | 1.13 | 1.01 | 0.57 | 0.32 | 0.2
casthouse_procurement_archetype_28.1 | 28.1 | 28.1 | 28.1 | 27.41 | 25.75 | 25.99 | 25.27 | 23.87 | 23.09 | 22.29 | 21.02 | 20.86 | 19.83 | 18.75 | 17.47 | 15 | 11.65 | 10.59 | 8.27 | 5.94 | 5.5 | 4.2 | 3.54 | 2.85 | 2.74 | 2.43 | 1.97 | 1.6 | 1.53 | 1.28 | 1.12 | 1.01 | 0.57 | 0.32 | 0.2
casthouse_procurement_archetype_28.0 | 28 | 28 | 28 | 27.32 | 25.66 | 25.89 | 25.18 | 23.79 | 23.01 | 22.21 | 20.94 | 20.79 | 19.75 | 18.68 | 17.41 | 14.94 | 11.61 | 10.55 | 8.24 | 5.92 | 5.49 | 4.19 | 3.53 | 2.84 | 2.73 | 2.42 | 1.96 | 1.59 | 1.53 | 1.28 | 1.12 | 1 | 0.57 | 0.32 | 0.2
casthouse_procurement_archetype_27.9 | 27.9 | 27.9 | 27.9 | 27.22 | 25.57 | 25.8 | 25.09 | 23.7 | 22.93 | 22.13 | 20.87 | 20.72 | 19.68 | 18.61 | 17.35 | 14.89 | 11.57 | 10.51 | 8.21 | 5.9 | 5.47 | 4.17 | 3.51 | 2.83 | 2.72 | 2.41 | 1.96 | 1.59 | 1.52 | 1.27 | 1.12 | 1 | 0.56 | 0.32 | 0.2
casthouse_procurement_archetype_27.8 | 27.8 | 27.8 | 27.8 | 27.12 | 25.48 | 25.71 | 25 | 23.62 | 22.84 | 22.05 | 20.79 | 20.64 | 19.61 | 18.55 | 17.29 | 14.84 | 11.53 | 10.48 | 8.18 | 5.88 | 5.45 | 4.16 | 3.5 | 2.82 | 2.71 | 2.4 | 1.95 | 1.58 | 1.52 | 1.27 | 1.11 | 1 | 0.56 | 0.32 | 0.2
casthouse_procurement_archetype_27.7 | 27.7 | 27.7 | 27.7 | 27.02 | 25.39 | 25.62 | 24.91 | 23.53 | 22.76 | 21.97 | 20.72 | 20.57 | 19.54 | 18.48 | 17.22 | 14.78 | 11.49 | 10.44 | 8.16 | 5.85 | 5.43 | 4.14 | 3.49 | 2.81 | 2.71 | 2.4 | 1.95 | 1.58 | 1.52 | 1.27 | 1.11 | 1 | 0.56 | 0.32 | 0.2
casthouse_procurement_archetype_27.6 | 27.6 | 27.6 | 27.6 | 26.93 | 25.3 | 25.52 | 24.82 | 23.45 | 22.68 | 21.89 | 20.65 | 20.49 | 19.47 | 18.41 | 17.16 | 14.73 | 11.45 | 10.4 | 8.13 | 5.83 | 5.41 | 4.13 | 3.48 | 2.8 | 2.7 | 2.39 | 1.94 | 1.57 | 1.51 | 1.26 | 1.11 | 0.99 | 0.56 | 0.32 | 0.2
casthouse_procurement_archetype_27.5 | 27.5 | 27.5 | 27.5 | 26.83 | 25.21 | 25.43 | 24.73 | 23.36 | 22.6 | 21.81 | 20.57 | 20.42 | 19.4 | 18.35 | 17.1 | 14.68 | 11.41 | 10.36 | 8.1 | 5.81 | 5.39 | 4.11 | 3.47 | 2.79 | 2.69 | 2.38 | 1.93 | 1.57 | 1.51 | 1.26 | 1.11 | 0.99 | 0.56 | 0.32 | 0.2
casthouse_procurement_archetype_27.4 | 27.4 | 27.4 | 27.4 | 26.73 | 25.11 | 25.34 | 24.64 | 23.28 | 22.52 | 21.73 | 20.5 | 20.35 | 19.33 | 18.28 | 17.04 | 14.62 | 11.37 | 10.33 | 8.07 | 5.79 | 5.37 | 4.1 | 3.45 | 2.78 | 2.68 | 2.37 | 1.93 | 1.56 | 1.5 | 1.25 | 1.1 | 0.99 | 0.56 | 0.32 | 0.2
casthouse_procurement_archetype_27.3 | 27.3 | 27.3 | 27.3 | 26.63 | 25.02 | 25.25 | 24.55 | 23.19 | 22.43 | 21.65 | 20.42 | 20.27 | 19.26 | 18.22 | 16.98 | 14.57 | 11.33 | 10.29 | 8.04 | 5.77 | 5.35 | 4.09 | 3.44 | 2.77 | 2.67 | 2.36 | 1.92 | 1.56 | 1.5 | 1.25 | 1.1 | 0.98 | 0.56 | 0.32 | 0.2
casthouse_procurement_archetype_27.2 | 27.2 | 27.2 | 27.2 | 26.54 | 24.93 | 25.15 | 24.46 | 23.11 | 22.35 | 21.58 | 20.35 | 20.2 | 19.19 | 18.15 | 16.92 | 14.52 | 11.28 | 10.25 | 8.01 | 5.75 | 5.33 | 4.07 | 3.43 | 2.76 | 2.66 | 2.36 | 1.91 | 1.55 | 1.49 | 1.25 | 1.1 | 0.98 | 0.56 | 0.31 | 0.2
casthouse_procurement_archetype_27.1 | 27.1 | 27.1 | 27.1 | 26.44 | 24.84 | 25.06 | 24.37 | 23.02 | 22.27 | 21.5 | 20.27 | 20.12 | 19.12 | 18.08 | 16.85 | 14.47 | 11.24 | 10.22 | 7.98 | 5.73 | 5.31 | 4.06 | 3.42 | 2.75 | 2.65 | 2.35 | 1.91 | 1.55 | 1.49 | 1.24 | 1.09 | 0.98 | 0.55 | 0.31 | 0.2
casthouse_procurement_archetype_27.0 | 27 | 27 | 27 | 26.34 | 24.75 | 24.97 | 24.28 | 22.94 | 22.19 | 21.42 | 20.2 | 20.05 | 19.05 | 18.02 | 16.79 | 14.41 | 11.2 | 10.18 | 7.95 | 5.71 | 5.3 | 4.04 | 3.41 | 2.75 | 2.64 | 2.34 | 1.9 | 1.54 | 1.48 | 1.24 | 1.09 | 0.98 | 0.55 | 0.31 | 0.2
casthouse_procurement_archetype_26.9 | 26.9 | 26.9 | 26.9 | 26.24 | 24.66 | 24.88 | 24.19 | 22.86 | 22.11 | 21.34 | 20.12 | 19.98 | 18.98 | 17.95 | 16.73 | 14.36 | 11.16 | 10.14 | 7.92 | 5.69 | 5.28 | 4.03 | 3.39 | 2.74 | 2.63 | 2.33 | 1.9 | 1.54 | 1.48 | 1.24 | 1.09 | 0.97 | 0.55 | 0.31 | 0.2
casthouse_procurement_archetype_26.8 | 26.8 | 26.8 | 26.8 | 26.15 | 24.56 | 24.79 | 24.1 | 22.77 | 22.02 | 21.26 | 20.05 | 19.9 | 18.91 | 17.88 | 16.67 | 14.31 | 11.12 | 10.1 | 7.9 | 5.67 | 5.26 | 4.01 | 3.38 | 2.73 | 2.62 | 2.32 | 1.89 | 1.53 | 1.47 | 1.23 | 1.08 | 0.97 | 0.55 | 0.31 | 0.2
casthouse_procurement_archetype_26.7 | 26.7 | 26.7 | 26.7 | 26.05 | 24.47 | 24.69 | 24.01 | 22.69 | 21.94 | 21.18 | 19.97 | 19.83 | 18.84 | 17.82 | 16.61 | 14.25 | 11.08 | 10.07 | 7.87 | 5.65 | 5.24 | 4 | 3.37 | 2.72 | 2.61 | 2.32 | 1.88 | 1.53 | 1.47 | 1.23 | 1.08 | 0.97 | 0.55 | 0.31 | 0.2
casthouse_procurement_archetype_26.6 | 26.6 | 26.6 | 26.6 | 25.95 | 24.38 | 24.6 | 23.92 | 22.6 | 21.86 | 21.1 | 19.9 | 19.75 | 18.77 | 17.75 | 16.54 | 14.2 | 11.04 | 10.03 | 7.84 | 5.63 | 5.22 | 3.99 | 3.36 | 2.71 | 2.61 | 2.31 | 1.88 | 1.52 | 1.46 | 1.22 | 1.08 | 0.96 | 0.55 | 0.31 | 0.2
casthouse_procurement_archetype_26.5 | 26.5 | 26.5 | 26.5 | 25.85 | 24.29 | 24.51 | 23.83 | 22.52 | 21.78 | 21.02 | 19.82 | 19.68 | 18.7 | 17.68 | 16.48 | 14.15 | 11 | 9.99 | 7.81 | 5.61 | 5.2 | 3.97 | 3.35 | 2.7 | 2.6 | 2.3 | 1.87 | 1.52 | 1.46 | 1.22 | 1.07 | 0.96 | 0.55 | 0.31 | 0.2
casthouse_procurement_archetype_26.4 | 26.4 | 26.4 | 26.4 | 25.76 | 24.2 | 24.42 | 23.74 | 22.43 | 21.7 | 20.94 | 19.75 | 19.61 | 18.63 | 17.62 | 16.42 | 14.09 | 10.96 | 9.96 | 7.78 | 5.59 | 5.18 | 3.96 | 3.33 | 2.69 | 2.59 | 2.29 | 1.86 | 1.51 | 1.45 | 1.22 | 1.07 | 0.96 | 0.54 | 0.31 | 0.2
casthouse_procurement_archetype_26.3 | 26.3 | 26.3 | 26.3 | 25.66 | 24.11 | 24.32 | 23.65 | 22.35 | 21.61 | 20.86 | 19.68 | 19.53 | 18.56 | 17.55 | 16.36 | 14.04 | 10.91 | 9.92 | 7.75 | 5.57 | 5.16 | 3.94 | 3.32 | 2.68 | 2.58 | 2.29 | 1.86 | 1.51 | 1.45 | 1.21 | 1.07 | 0.96 | 0.54 | 0.31 | 0.2
casthouse_procurement_archetype_26.2 | 26.2 | 26.2 | 26.2 | 25.56 | 24.01 | 24.23 | 23.56 | 22.26 | 21.53 | 20.78 | 19.6 | 19.46 | 18.49 | 17.48 | 16.3 | 13.99 | 10.87 | 9.88 | 7.72 | 5.55 | 5.14 | 3.93 | 3.31 | 2.67 | 2.57 | 2.28 | 1.85 | 1.5 | 1.44 | 1.21 | 1.06 | 0.95 | 0.54 | 0.31 | 0.2
casthouse_procurement_archetype_26.1 | 26.1 | 26.1 | 26.1 | 25.46 | 23.92 | 24.14 | 23.47 | 22.18 | 21.45 | 20.7 | 19.53 | 19.38 | 18.42 | 17.42 | 16.23 | 13.93 | 10.83 | 9.84 | 7.69 | 5.53 | 5.12 | 3.91 | 3.3 | 2.66 | 2.56 | 2.27 | 1.84 | 1.5 | 1.44 | 1.2 | 1.06 | 0.95 | 0.54 | 0.31 | 0.2
casthouse_procurement_archetype_26.0 | 26 | 26 | 26 | 25.37 | 23.83 | 24.05 | 23.38 | 22.09 | 21.37 | 20.63 | 19.45 | 19.31 | 18.35 | 17.35 | 16.17 | 13.88 | 10.79 | 9.81 | 7.66 | 5.51 | 5.11 | 3.9 | 3.29 | 2.65 | 2.55 | 2.26 | 1.84 | 1.49 | 1.43 | 1.2 | 1.06 | 0.95 | 0.54 | 0.31 | 0.2
casthouse_procurement_archetype_25.9 | 25.9 | 25.9 | 25.9 | 25.27 | 23.74 | 23.95 | 23.29 | 22.01 | 21.29 | 20.55 | 19.38 | 19.24 | 18.28 | 17.28 | 16.11 | 13.83 | 10.75 | 9.77 | 7.64 | 5.48 | 5.09 | 3.88 | 3.28 | 2.64 | 2.54 | 2.25 | 1.83 | 1.49 | 1.43 | 1.2 | 1.05 | 0.94 | 0.54 | 0.31 | 0.2
casthouse_procurement_archetype_25.8 | 25.8 | 25.8 | 25.8 | 25.17 | 23.65 | 23.86 | 23.2 | 21.92 | 21.2 | 20.47 | 19.3 | 19.16 | 18.21 | 17.22 | 16.05 | 13.78 | 10.71 | 9.73 | 7.61 | 5.46 | 5.07 | 3.87 | 3.26 | 2.63 | 2.53 | 2.25 | 1.83 | 1.48 | 1.42 | 1.19 | 1.05 | 0.94 | 0.54 | 0.31 | 0.2
casthouse_procurement_archetype_25.7 | 25.7 | 25.7 | 25.7 | 25.07 | 23.56 | 23.77 | 23.11 | 21.84 | 21.12 | 20.39 | 19.23 | 19.09 | 18.14 | 17.15 | 15.99 | 13.72 | 10.67 | 9.69 | 7.58 | 5.44 | 5.05 | 3.86 | 3.25 | 2.62 | 2.52 | 2.24 | 1.82 | 1.48 | 1.42 | 1.19 | 1.05 | 0.94 | 0.54 | 0.31 | 0.2
casthouse_procurement_archetype_25.6 | 25.6 | 25.6 | 25.6 | 24.98 | 23.46 | 23.68 | 23.02 | 21.75 | 21.04 | 20.31 | 19.15 | 19.01 | 18.07 | 17.09 | 15.92 | 13.67 | 10.63 | 9.66 | 7.55 | 5.42 | 5.03 | 3.84 | 3.24 | 2.61 | 2.51 | 2.23 | 1.81 | 1.47 | 1.41 | 1.18 | 1.04 | 0.94 | 0.53 | 0.31 | 0.2
casthouse_procurement_archetype_25.5 | 25.5 | 25.5 | 25.5 | 24.88 | 23.37 | 23.58 | 22.93 | 21.67 | 20.96 | 20.23 | 19.08 | 18.94 | 18 | 17.02 | 15.86 | 13.62 | 10.59 | 9.62 | 7.52 | 5.4 | 5.01 | 3.83 | 3.23 | 2.6 | 2.51 | 2.22 | 1.81 | 1.47 | 1.41 | 1.18 | 1.04 | 0.93 | 0.53 | 0.31 | 0.2
casthouse_procurement_archetype_25.4 | 25.4 | 25.4 | 25.4 | 24.78 | 23.28 | 23.49 | 22.84 | 21.58 | 20.88 | 20.15 | 19 | 18.86 | 17.93 | 16.95 | 15.8 | 13.56 | 10.55 | 9.58 | 7.49 | 5.38 | 4.99 | 3.81 | 3.22 | 2.59 | 2.5 | 2.21 | 1.8 | 1.46 | 1.41 | 1.18 | 1.04 | 0.93 | 0.53 | 0.31 | 0.2
casthouse_procurement_archetype_25.3 | 25.3 | 25.3 | 25.3 | 24.68 | 23.19 | 23.4 | 22.75 | 21.5 | 20.79 | 20.07 | 18.93 | 18.79 | 17.86 | 16.89 | 15.74 | 13.51 | 10.5 | 9.55 | 7.46 | 5.36 | 4.97 | 3.8 | 3.2 | 2.58 | 2.49 | 2.21 | 1.79 | 1.46 | 1.4 | 1.17 | 1.03 | 0.93 | 0.53 | 0.31 | 0.2
casthouse_procurement_archetype_25.2 | 25.2 | 25.2 | 25.2 | 24.59 | 23.1 | 23.31 | 22.66 | 21.41 | 20.71 | 19.99 | 18.85 | 18.72 | 17.79 | 16.82 | 15.68 | 13.46 | 10.46 | 9.51 | 7.43 | 5.34 | 4.95 | 3.78 | 3.19 | 2.57 | 2.48 | 2.2 | 1.79 | 1.45 | 1.4 | 1.17 | 1.03 | 0.92 | 0.53 | 0.31 | 0.2
casthouse_procurement_archetype_25.1 | 25.1 | 25.1 | 25.1 | 24.49 | 23.01 | 23.21 | 22.57 | 21.33 | 20.63 | 19.91 | 18.78 | 18.64 | 17.71 | 16.75 | 15.62 | 13.4 | 10.42 | 9.47 | 7.4 | 5.32 | 4.93 | 3.77 | 3.18 | 2.56 | 2.47 | 2.19 | 1.78 | 1.45 | 1.39 | 1.17 | 1.03 | 0.92 | 0.53 | 0.31 | 0.2
casthouse_procurement_archetype_25.0 | 25 | 25 | 25 | 24.39 | 22.92 | 23.12 | 22.48 | 21.24 | 20.55 | 19.83 | 18.71 | 18.57 | 17.64 | 16.69 | 15.55 | 13.35 | 10.38 | 9.43 | 7.37 | 5.3 | 4.92 | 3.76 | 3.17 | 2.56 | 2.46 | 2.18 | 1.77 | 1.44 | 1.39 | 1.16 | 1.02 | 0.92 | 0.53 | 0.31 | 0.2
casthouse_procurement_archetype_24.9 | 24.9 | 24.9 | 24.9 | 24.29 | 22.82 | 23.03 | 22.39 | 21.16 | 20.47 | 19.75 | 18.63 | 18.49 | 17.57 | 16.62 | 15.49 | 13.3 | 10.34 | 9.4 | 7.35 | 5.28 | 4.9 | 3.74 | 3.16 | 2.55 | 2.45 | 2.17 | 1.77 | 1.44 | 1.38 | 1.16 | 1.02 | 0.91 | 0.53 | 0.31 | 0.2
casthouse_procurement_archetype_24.8 | 24.8 | 24.8 | 24.8 | 24.19 | 22.73 | 22.94 | 22.3 | 21.07 | 20.38 | 19.68 | 18.56 | 18.42 | 17.5 | 16.55 | 15.43 | 13.25 | 10.3 | 9.36 | 7.32 | 5.26 | 4.88 | 3.73 | 3.14 | 2.54 | 2.44 | 2.17 | 1.76 | 1.43 | 1.38 | 1.15 | 1.02 | 0.91 | 0.52 | 0.3 | 0.2
casthouse_procurement_archetype_24.7 | 24.7 | 24.7 | 24.7 | 24.1 | 22.64 | 22.84 | 22.21 | 20.99 | 20.3 | 19.6 | 18.48 | 18.35 | 17.43 | 16.49 | 15.37 | 13.19 | 10.26 | 9.32 | 7.29 | 5.24 | 4.86 | 3.71 | 3.13 | 2.53 | 2.43 | 2.16 | 1.76 | 1.43 | 1.37 | 1.15 | 1.01 | 0.91 | 0.52 | 0.3 | 0.2
casthouse_procurement_archetype_24.6 | 24.6 | 24.6 | 24.6 | 24 | 22.55 | 22.75 | 22.12 | 20.9 | 20.22 | 19.52 | 18.41 | 18.27 | 17.36 | 16.42 | 15.31 | 13.14 | 10.22 | 9.28 | 7.26 | 5.22 | 4.84 | 3.7 | 3.12 | 2.52 | 2.42 | 2.15 | 1.75 | 1.42 | 1.37 | 1.15 | 1.01 | 0.91 | 0.52 | 0.3 | 0.2
casthouse_procurement_archetype_24.5 | 24.5 | 24.5 | 24.5 | 23.9 | 22.46 | 22.66 | 22.03 | 20.82 | 20.14 | 19.44 | 18.33 | 18.2 | 17.29 | 16.35 | 15.24 | 13.09 | 10.18 | 9.25 | 7.23 | 5.2 | 4.82 | 3.68 | 3.11 | 2.51 | 2.41 | 2.14 | 1.74 | 1.42 | 1.36 | 1.14 | 1.01 | 0.9 | 0.52 | 0.3 | 0.2
casthouse_procurement_archetype_24.4 | 24.4 | 24.4 | 24.4 | 23.8 | 22.37 | 22.57 | 21.94 | 20.73 | 20.06 | 19.36 | 18.26 | 18.12 | 17.22 | 16.29 | 15.18 | 13.03 | 10.13 | 9.21 | 7.2 | 5.18 | 4.8 | 3.67 | 3.1 | 2.5 | 2.41 | 2.13 | 1.74 | 1.41 | 1.36 | 1.14 | 1 | 0.9 | 0.52 | 0.3 | 0.2
casthouse_procurement_archetype_24.3 | 24.3 | 24.3 | 24.3 | 23.71 | 22.27 | 22.47 | 21.85 | 20.65 | 19.97 | 19.28 | 18.18 | 18.05 | 17.15 | 16.22 | 15.12 | 12.98 | 10.09 | 9.17 | 7.17 | 5.16 | 4.78 | 3.66 | 3.08 | 2.49 | 2.4 | 2.13 | 1.73 | 1.41 | 1.35 | 1.13 | 1 | 0.9 | 0.52 | 0.3 | 0.2
casthouse_procurement_archetype_24.2 | 24.2 | 24.2 | 24.2 | 23.61 | 22.18 | 22.38 | 21.76 | 20.56 | 19.89 | 19.2 | 18.11 | 17.98 | 17.08 | 16.15 | 15.06 | 12.93 | 10.05 | 9.14 | 7.14 | 5.14 | 4.76 | 3.64 | 3.07 | 2.48 | 2.39 | 2.12 | 1.72 | 1.4 | 1.35 | 1.13 | 1 | 0.89 | 0.52 | 0.3 | 0.2
casthouse_procurement_archetype_24.1 | 24.1 | 24.1 | 24.1 | 23.51 | 22.09 | 22.29 | 21.67 | 20.48 | 19.81 | 19.12 | 18.03 | 17.9 | 17.01 | 16.09 | 15 | 12.87 | 10.01 | 9.1 | 7.11 | 5.11 | 4.74 | 3.63 | 3.06 | 2.47 | 2.38 | 2.11 | 1.72 | 1.4 | 1.34 | 1.13 | 0.99 | 0.89 | 0.51 | 0.3 | 0.2
casthouse_procurement_archetype_24.0 | 24 | 24 | 24 | 23.41 | 22 | 22.2 | 21.58 | 20.39 | 19.73 | 19.04 | 17.96 | 17.83 | 16.94 | 16.02 | 14.93 | 12.82 | 9.97 | 9.06 | 7.09 | 5.09 | 4.73 | 3.61 | 3.05 | 2.46 | 2.37 | 2.1 | 1.71 | 1.39 | 1.34 | 1.12 | 0.99 | 0.89 | 0.51 | 0.3 | 0.2
casthouse_procurement_archetype_23.9 | 23.9 | 23.9 | 23.9 | 23.32 | 21.91 | 22.1 | 21.49 | 20.31 | 19.65 | 18.96 | 17.88 | 17.75 | 16.87 | 15.95 | 14.87 | 12.77 | 9.93 | 9.02 | 7.06 | 5.07 | 4.71 | 3.6 | 3.04 | 2.45 | 2.36 | 2.09 | 1.7 | 1.39 | 1.33 | 1.12 | 0.99 | 0.89 | 0.51 | 0.3 | 0.2
casthouse_procurement_archetype_23.8 | 23.8 | 23.8 | 23.8 | 23.22 | 21.82 | 22.01 | 21.4 | 20.22 | 19.56 | 18.88 | 17.81 | 17.68 | 16.8 | 15.89 | 14.81 | 12.72 | 9.89 | 8.99 | 7.03 | 5.05 | 4.69 | 3.58 | 3.02 | 2.44 | 2.35 | 2.09 | 1.7 | 1.38 | 1.33 | 1.11 | 0.98 | 0.88 | 0.51 | 0.3 | 0.2
casthouse_procurement_archetype_23.7 | 23.7 | 23.7 | 23.7 | 23.12 | 21.72 | 21.92 | 21.31 | 20.14 | 19.48 | 18.8 | 17.74 | 17.61 | 16.73 | 15.82 | 14.75 | 12.66 | 9.85 | 8.95 | 7 | 5.03 | 4.67 | 3.57 | 3.01 | 2.43 | 2.34 | 2.08 | 1.69 | 1.38 | 1.32 | 1.11 | 0.98 | 0.88 | 0.51 | 0.3 | 0.2
casthouse_procurement_archetype_23.6 | 23.6 | 23.6 | 23.6 | 23.02 | 21.63 | 21.83 | 21.22 | 20.06 | 19.4 | 18.73 | 17.66 | 17.53 | 16.66 | 15.76 | 14.69 | 12.61 | 9.81 | 8.91 | 6.97 | 5.01 | 4.65 | 3.56 | 3 | 2.42 | 2.33 | 2.07 | 1.69 | 1.37 | 1.32 | 1.11 | 0.98 | 0.88 | 0.51 | 0.3 | 0.2
casthouse_procurement_archetype_23.5 | 23.5 | 23.5 | 23.5 | 22.93 | 21.54 | 21.74 | 21.13 | 19.97 | 19.32 | 18.65 | 17.59 | 17.46 | 16.59 | 15.69 | 14.62 | 12.56 | 9.77 | 8.88 | 6.94 | 4.99 | 4.63 | 3.54 | 2.99 | 2.41 | 2.32 | 2.06 | 1.68 | 1.37 | 1.31 | 1.1 | 0.97 | 0.87 | 0.51 | 0.3 | 0.2
casthouse_procurement_archetype_23.4 | 23.4 | 23.4 | 23.4 | 22.83 | 21.45 | 21.64 | 21.04 | 19.89 | 19.23 | 18.57 | 17.51 | 17.38 | 16.52 | 15.62 | 14.56 | 12.5 | 9.72 | 8.84 | 6.91 | 4.97 | 4.61 | 3.53 | 2.98 | 2.4 | 2.31 | 2.05 | 1.67 | 1.36 | 1.31 | 1.1 | 0.97 | 0.87 | 0.51 | 0.3 | 0.2
casthouse_procurement_archetype_23.3 | 23.3 | 23.3 | 23.3 | 22.73 | 21.36 | 21.55 | 20.95 | 19.8 | 19.15 | 18.49 | 17.44 | 17.31 | 16.45 | 15.56 | 14.5 | 12.45 | 9.68 | 8.8 | 6.88 | 4.95 | 4.59 | 3.51 | 2.96 | 2.39 | 2.3 | 2.05 | 1.67 | 1.36 | 1.3 | 1.1 | 0.97 | 0.87 | 0.5 | 0.3 | 0.2
casthouse_procurement_archetype_23.2 | 23.2 | 23.2 | 23.2 | 22.63 | 21.27 | 21.46 | 20.86 | 19.72 | 19.07 | 18.41 | 17.36 | 17.24 | 16.38 | 15.49 | 14.44 | 12.4 | 9.64 | 8.76 | 6.85 | 4.93 | 4.57 | 3.5 | 2.95 | 2.38 | 2.3 | 2.04 | 1.66 | 1.35 | 1.3 | 1.09 | 0.96 | 0.87 | 0.5 | 0.3 | 0.2
casthouse_procurement_archetype_23.1 | 23.1 | 23.1 | 23.1 | 22.54 | 21.18 | 21.37 | 20.77 | 19.63 | 18.99 | 18.33 | 17.29 | 17.16 | 16.31 | 15.42 | 14.38 | 12.34 | 9.6 | 8.73 | 6.83 | 4.91 | 4.55 | 3.48 | 2.94 | 2.37 | 2.29 | 2.03 | 1.65 | 1.35 | 1.3 | 1.09 | 0.96 | 0.86 | 0.5 | 0.3 | 0.2
casthouse_procurement_archetype_23.0 | 23 | 23 | 23 | 22.44 | 21.08 | 21.27 | 20.68 | 19.55 | 18.91 | 18.25 | 17.21 | 17.09 | 16.24 | 15.36 | 14.32 | 12.29 | 9.56 | 8.69 | 6.8 | 4.89 | 4.54 | 3.47 | 2.93 | 2.37 | 2.28 | 2.02 | 1.65 | 1.34 | 1.29 | 1.08 | 0.96 | 0.86 | 0.5 | 0.3 | 0.2
casthouse_procurement_archetype_22.9 | 22.9 | 22.9 | 22.9 | 22.34 | 20.99 | 21.18 | 20.59 | 19.46 | 18.82 | 18.17 | 17.14 | 17.01 | 16.17 | 15.29 | 14.25 | 12.24 | 9.52 | 8.65 | 6.77 | 4.87 | 4.52 | 3.45 | 2.92 | 2.36 | 2.27 | 2.01 | 1.64 | 1.34 | 1.29 | 1.08 | 0.95 | 0.86 | 0.5 | 0.3 | 0.2
casthouse_procurement_archetype_22.8 | 22.8 | 22.8 | 22.8 | 22.24 | 20.9 | 21.09 | 20.5 | 19.38 | 18.74 | 18.09 | 17.06 | 16.94 | 16.1 | 15.22 | 14.19 | 12.18 | 9.48 | 8.61 | 6.74 | 4.85 | 4.5 | 3.44 | 2.9 | 2.35 | 2.26 | 2.01 | 1.63 | 1.33 | 1.28 | 1.08 | 0.95 | 0.85 | 0.5 | 0.3 | 0.2
casthouse_procurement_archetype_22.7 | 22.7 | 22.7 | 22.7 | 22.15 | 20.81 | 21 | 20.41 | 19.29 | 18.66 | 18.01 | 16.99 | 16.87 | 16.03 | 15.16 | 14.13 | 12.13 | 9.44 | 8.58 | 6.71 | 4.83 | 4.48 | 3.43 | 2.89 | 2.34 | 2.25 | 2 | 1.63 | 1.33 | 1.28 | 1.07 | 0.95 | 0.85 | 0.5 | 0.3 | 0.2
casthouse_procurement_archetype_22.6 | 22.6 | 22.6 | 22.6 | 22.05 | 20.72 | 20.9 | 20.33 | 19.21 | 18.58 | 17.93 | 16.91 | 16.79 | 15.96 | 15.09 | 14.07 | 12.08 | 9.4 | 8.54 | 6.68 | 4.81 | 4.46 | 3.41 | 2.88 | 2.33 | 2.24 | 1.99 | 1.62 | 1.32 | 1.27 | 1.07 | 0.94 | 0.85 | 0.49 | 0.3 | 0.2
casthouse_procurement_archetype_22.5 | 22.5 | 22.5 | 22.5 | 21.95 | 20.63 | 20.81 | 20.24 | 19.12 | 18.5 | 17.85 | 16.84 | 16.72 | 15.89 | 15.02 | 14.01 | 12.03 | 9.35 | 8.5 | 6.65 | 4.79 | 4.44 | 3.4 | 2.87 | 2.32 | 2.23 | 1.98 | 1.62 | 1.32 | 1.27 | 1.06 | 0.94 | 0.85 | 0.49 | 0.29 | 0.2
casthouse_procurement_archetype_22.4 | 22.4 | 22.4 | 22.4 | 21.85 | 20.53 | 20.72 | 20.15 | 19.04 | 18.41 | 17.78 | 16.77 | 16.64 | 15.82 | 14.96 | 13.94 | 11.97 | 9.31 | 8.47 | 6.62 | 4.77 | 4.42 | 3.38 | 2.86 | 2.31 | 2.22 | 1.97 | 1.61 | 1.31 | 1.26 | 1.06 | 0.94 | 0.84 | 0.49 | 0.29 | 0.2
casthouse_procurement_archetype_22.3 | 22.3 | 22.3 | 22.3 | 21.76 | 20.44 | 20.63 | 20.06 | 18.95 | 18.33 | 17.7 | 16.69 | 16.57 | 15.75 | 14.89 | 13.88 | 11.92 | 9.27 | 8.43 | 6.59 | 4.74 | 4.4 | 3.37 | 2.84 | 2.3 | 2.21 | 1.97 | 1.6 | 1.31 | 1.26 | 1.06 | 0.93 | 0.84 | 0.49 | 0.29 | 0.2
casthouse_procurement_archetype_22.2 | 22.2 | 22.2 | 22.2 | 21.66 | 20.35 | 20.53 | 19.97 | 18.87 | 18.25 | 17.62 | 16.62 | 16.49 | 15.67 | 14.82 | 13.82 | 11.87 | 9.23 | 8.39 | 6.56 | 4.72 | 4.38 | 3.35 | 2.83 | 2.29 | 2.2 | 1.96 | 1.6 | 1.3 | 1.25 | 1.05 | 0.93 | 0.84 | 0.49 | 0.29 | 0.2
casthouse_procurement_archetype_22.1 | 22.1 | 22.1 | 22.1 | 21.56 | 20.26 | 20.44 | 19.88 | 18.78 | 18.17 | 17.54 | 16.54 | 16.42 | 15.6 | 14.76 | 13.76 | 11.81 | 9.19 | 8.35 | 6.54 | 4.7 | 4.36 | 3.34 | 2.82 | 2.28 | 2.2 | 1.95 | 1.59 | 1.3 | 1.25 | 1.05 | 0.93 | 0.83 | 0.49 | 0.29 | 0.2
casthouse_procurement_archetype_22.0 | 22 | 22 | 22 | 21.46 | 20.17 | 20.35 | 19.79 | 18.7 | 18.09 | 17.46 | 16.47 | 16.35 | 15.53 | 14.69 | 13.7 | 11.76 | 9.15 | 8.32 | 6.51 | 4.68 | 4.35 | 3.33 | 2.81 | 2.27 | 2.19 | 1.94 | 1.58 | 1.29 | 1.24 | 1.05 | 0.92 | 0.83 | 0.49 | 0.29 | 0.2
casthouse_procurement_archetype_21.9 | 21.9 | 21.9 | 21.9 | 21.37 | 20.08 | 20.26 | 19.7 | 18.61 | 18 | 17.38 | 16.39 | 16.27 | 15.46 | 14.63 | 13.63 | 11.71 | 9.11 | 8.28 | 6.48 | 4.66 | 4.33 | 3.31 | 2.8 | 2.26 | 2.18 | 1.93 | 1.58 | 1.29 | 1.24 | 1.04 | 0.92 | 0.83 | 0.49 | 0.29 | 0.2
casthouse_procurement_archetype_21.8 | 21.8 | 21.8 | 21.8 | 21.27 | 19.98 | 20.16 | 19.61 | 18.53 | 17.92 | 17.3 | 16.32 | 16.2 | 15.39 | 14.56 | 13.57 | 11.65 | 9.07 | 8.24 | 6.45 | 4.64 | 4.31 | 3.3 | 2.78 | 2.25 | 2.17 | 1.93 | 1.57 | 1.28 | 1.23 | 1.04 | 0.92 | 0.83 | 0.48 | 0.29 | 0.2
casthouse_procurement_archetype_21.7 | 21.7 | 21.7 | 21.7 | 21.17 | 19.89 | 20.07 | 19.52 | 18.44 | 17.84 | 17.22 | 16.24 | 16.12 | 15.32 | 14.49 | 13.51 | 11.6 | 9.03 | 8.21 | 6.42 | 4.62 | 4.29 | 3.28 | 2.77 | 2.24 | 2.16 | 1.92 | 1.56 | 1.28 | 1.23 | 1.03 | 0.91 | 0.82 | 0.48 | 0.29 | 0.2
casthouse_procurement_archetype_21.6 | 21.6 | 21.6 | 21.6 | 21.07 | 19.8 | 19.98 | 19.43 | 18.36 | 17.76 | 17.14 | 16.17 | 16.05 | 15.25 | 14.43 | 13.45 | 11.55 | 8.99 | 8.17 | 6.39 | 4.6 | 4.27 | 3.27 | 2.76 | 2.23 | 2.15 | 1.91 | 1.56 | 1.27 | 1.22 | 1.03 | 0.91 | 0.82 | 0.48 | 0.29 | 0.2
casthouse_procurement_archetype_21.5 | 21.5 | 21.5 | 21.5 | 20.98 | 19.71 | 19.89 | 19.34 | 18.27 | 17.68 | 17.06 | 16.09 | 15.98 | 15.18 | 14.36 | 13.39 | 11.5 | 8.94 | 8.13 | 6.36 | 4.58 | 4.25 | 3.25 | 2.75 | 2.22 | 2.14 | 1.9 | 1.55 | 1.27 | 1.22 | 1.03 | 0.91 | 0.82 | 0.48 | 0.29 | 0.2
casthouse_procurement_archetype_21.4 | 21.4 | 21.4 | 21.4 | 20.88 | 19.62 | 19.79 | 19.25 | 18.19 | 17.59 | 16.98 | 16.02 | 15.9 | 15.11 | 14.29 | 13.32 | 11.44 | 8.9 | 8.09 | 6.33 | 4.56 | 4.23 | 3.24 | 2.74 | 2.21 | 2.13 | 1.89 | 1.55 | 1.26 | 1.21 | 1.02 | 0.9 | 0.81 | 0.48 | 0.29 | 0.2
casthouse_procurement_archetype_21.3 | 21.3 | 21.3 | 21.3 | 20.78 | 19.53 | 19.7 | 19.16 | 18.1 | 17.51 | 16.9 | 15.94 | 15.83 | 15.04 | 14.23 | 13.26 | 11.39 | 8.86 | 8.06 | 6.3 | 4.54 | 4.21 | 3.23 | 2.72 | 2.2 | 2.12 | 1.89 | 1.54 | 1.26 | 1.21 | 1.02 | 0.9 | 0.81 | 0.48 | 0.29 | 0.2
casthouse_procurement_archetype_21.2 | 21.2 | 21.2 | 21.2 | 20.68 | 19.43 | 19.61 | 19.07 | 18.02 | 17.43 | 16.83 | 15.87 | 15.75 | 14.97 | 14.16 | 13.2 | 11.34 | 8.82 | 8.02 | 6.28 | 4.52 | 4.19 | 3.21 | 2.71 | 2.19 | 2.11 | 1.88 | 1.53 | 1.25 | 1.2 | 1.01 | 0.9 | 0.81 | 0.48 | 0.29 | 0.2
casthouse_procurement_archetype_21.1 | 21.1 | 21.1 | 21.1 | 20.59 | 19.34 | 19.52 | 18.98 | 17.93 | 17.35 | 16.75 | 15.8 | 15.68 | 14.9 | 14.09 | 13.14 | 11.28 | 8.78 | 7.98 | 6.25 | 4.5 | 4.17 | 3.2 | 2.7 | 2.19 | 2.1 | 1.87 | 1.53 | 1.25 | 1.2 | 1.01 | 0.89 | 0.8 | 0.48 | 0.29 | 0.2
casthouse_procurement_archetype_21.0 | 21 | 21 | 21 | 20.49 | 19.25 | 19.42 | 18.89 | 17.85 | 17.27 | 16.67 | 15.72 | 15.61 | 14.83 | 14.03 | 13.08 | 11.23 | 8.74 | 7.94 | 6.22 | 4.48 | 4.15 | 3.18 | 2.69 | 2.18 | 2.1 | 1.86 | 1.52 | 1.24 | 1.19 | 1.01 | 0.89 | 0.8 | 0.47 | 0.29 | 0.2
casthouse_procurement_archetype_20.9 | 20.9 | 20.9 | 20.9 | 20.39 | 19.16 | 19.33 | 18.8 | 17.76 | 17.18 | 16.59 | 15.65 | 15.53 | 14.76 | 13.96 | 13.02 | 11.18 | 8.7 | 7.91 | 6.19 | 4.46 | 4.14 | 3.17 | 2.68 | 2.17 | 2.09 | 1.85 | 1.51 | 1.24 | 1.19 | 1 | 0.89 | 0.8 | 0.47 | 0.29 | 0.2
casthouse_procurement_archetype_20.8 | 20.8 | 20.8 | 20.8 | 20.29 | 19.07 | 19.24 | 18.71 | 17.68 | 17.1 | 16.51 | 15.57 | 15.46 | 14.69 | 13.89 | 12.95 | 11.12 | 8.66 | 7.87 | 6.16 | 4.44 | 4.12 | 3.15 | 2.66 | 2.16 | 2.08 | 1.85 | 1.51 | 1.23 | 1.19 | 1 | 0.88 | 0.8 | 0.47 | 0.29 | 0.2
casthouse_procurement_archetype_20.7 | 20.7 | 20.7 | 20.7 | 20.2 | 18.98 | 19.15 | 18.62 | 17.59 | 17.02 | 16.43 | 15.5 | 15.38 | 14.62 | 13.83 | 12.89 | 11.07 | 8.62 | 7.83 | 6.13 | 4.42 | 4.1 | 3.14 | 2.65 | 2.15 | 2.07 | 1.84 | 1.5 | 1.23 | 1.18 | 0.99 | 0.88 | 0.79 | 0.47 | 0.29 | 0.2
casthouse_procurement_archetype_20.6 | 20.6 | 20.6 | 20.6 | 20.1 | 18.89 | 19.05 | 18.53 | 17.51 | 16.94 | 16.35 | 15.42 | 15.31 | 14.55 | 13.76 | 12.83 | 11.02 | 8.57 | 7.8 | 6.1 | 4.39 | 4.08 | 3.13 | 2.64 | 2.14 | 2.06 | 1.83 | 1.5 | 1.22 | 1.18 | 0.99 | 0.88 | 0.79 | 0.47 | 0.29 | 0.2
casthouse_procurement_archetype_20.5 | 20.5 | 20.5 | 20.5 | 20 | 18.79 | 18.96 | 18.44 | 17.42 | 16.86 | 16.27 | 15.35 | 15.24 | 14.48 | 13.69 | 12.77 | 10.97 | 8.53 | 7.76 | 6.07 | 4.37 | 4.06 | 3.11 | 2.63 | 2.13 | 2.05 | 1.82 | 1.49 | 1.22 | 1.17 | 0.99 | 0.87 | 0.79 | 0.47 | 0.29 | 0.2
casthouse_procurement_archetype_20.4 | 20.4 | 20.4 | 20.4 | 19.9 | 18.7 | 18.87 | 18.35 | 17.34 | 16.77 | 16.19 | 15.27 | 15.16 | 14.41 | 13.63 | 12.71 | 10.91 | 8.49 | 7.72 | 6.04 | 4.35 | 4.04 | 3.1 | 2.62 | 2.12 | 2.04 | 1.81 | 1.48 | 1.21 | 1.17 | 0.98 | 0.87 | 0.78 | 0.47 | 0.29 | 0.2
casthouse_procurement_archetype_20.3 | 20.3 | 20.3 | 20.3 | 19.81 | 18.61 | 18.78 | 18.26 | 17.26 | 16.69 | 16.11 | 15.2 | 15.09 | 14.34 | 13.56 | 12.64 | 10.86 | 8.45 | 7.68 | 6.02 | 4.33 | 4.02 | 3.08 | 2.61 | 2.11 | 2.03 | 1.81 | 1.48 | 1.21 | 1.16 | 0.98 | 0.87 | 0.78 | 0.46 | 0.29 | 0.2
casthouse_procurement_archetype_20.2 | 20.2 | 20.2 | 20.2 | 19.71 | 18.52 | 18.69 | 18.17 | 17.17 | 16.61 | 16.03 | 15.12 | 15.01 | 14.27 | 13.5 | 12.58 | 10.81 | 8.41 | 7.65 | 5.99 | 4.31 | 4 | 3.07 | 2.59 | 2.1 | 2.02 | 1.8 | 1.47 | 1.2 | 1.16 | 0.98 | 0.86 | 0.78 | 0.46 | 0.29 | 0.2
casthouse_procurement_archetype_20.1 | 20.1 | 20.1 | 20.1 | 19.61 | 18.43 | 18.59 | 18.08 | 17.09 | 16.53 | 15.95 | 15.05 | 14.94 | 14.2 | 13.43 | 12.52 | 10.75 | 8.37 | 7.61 | 5.96 | 4.29 | 3.98 | 3.05 | 2.58 | 2.09 | 2.01 | 1.79 | 1.46 | 1.2 | 1.15 | 0.97 | 0.86 | 0.78 | 0.46 | 0.28 | 0.2
casthouse_procurement_archetype_20.0 | 20 | 20 | 20 | 19.51 | 18.34 | 18.5 | 17.99 | 17 | 16.45 | 15.88 | 14.97 | 14.87 | 14.13 | 13.36 | 12.46 | 10.7 | 8.33 | 7.57 | 5.93 | 4.27 | 3.96 | 3.04 | 2.57 | 2.08 | 2 | 1.78 | 1.46 | 1.19 | 1.15 | 0.97 | 0.86 | 0.77 | 0.46 | 0.28 | 0.2
casthouse_procurement_archetype_19.9 | 19.9 | 19.9 | 19.9 | 19.42 | 18.24 | 18.41 | 17.9 | 16.92 | 16.36 | 15.8 | 14.9 | 14.79 | 14.06 | 13.3 | 12.4 | 10.65 | 8.29 | 7.53 | 5.9 | 4.25 | 3.95 | 3.02 | 2.56 | 2.07 | 2 | 1.77 | 1.45 | 1.19 | 1.14 | 0.96 | 0.85 | 0.77 | 0.46 | 0.28 | 0.2
casthouse_procurement_archetype_19.8 | 19.8 | 19.8 | 19.8 | 19.32 | 18.15 | 18.32 | 17.81 | 16.83 | 16.28 | 15.72 | 14.83 | 14.72 | 13.99 | 13.23 | 12.33 | 10.59 | 8.25 | 7.5 | 5.87 | 4.23 | 3.93 | 3.01 | 2.55 | 2.06 | 1.99 | 1.77 | 1.44 | 1.18 | 1.14 | 0.96 | 0.85 | 0.77 | 0.46 | 0.28 | 0.2
casthouse_procurement_archetype_19.7 | 19.7 | 19.7 | 19.7 | 19.22 | 18.06 | 18.22 | 17.72 | 16.75 | 16.2 | 15.64 | 14.75 | 14.64 | 13.92 | 13.16 | 12.27 | 10.54 | 8.21 | 7.46 | 5.84 | 4.21 | 3.91 | 3 | 2.53 | 2.05 | 1.98 | 1.76 | 1.44 | 1.18 | 1.13 | 0.96 | 0.85 | 0.76 | 0.46 | 0.28 | 0.2
casthouse_procurement_archetype_19.6 | 19.6 | 19.6 | 19.6 | 19.12 | 17.97 | 18.13 | 17.63 | 16.66 | 16.12 | 15.56 | 14.68 | 14.57 | 13.85 | 13.1 | 12.21 | 10.49 | 8.16 | 7.42 | 5.81 | 4.19 | 3.89 | 2.98 | 2.52 | 2.04 | 1.97 | 1.75 | 1.43 | 1.17 | 1.13 | 0.95 | 0.84 | 0.76 | 0.46 | 0.28 | 0.2
casthouse_procurement_archetype_19.5 | 19.5 | 19.5 | 19.5 | 19.03 | 17.88 | 18.04 | 17.54 | 16.58 | 16.03 | 15.48 | 14.6 | 14.5 | 13.78 | 13.03 | 12.15 | 10.43 | 8.12 | 7.39 | 5.78 | 4.17 | 3.87 | 2.97 | 2.51 | 2.03 | 1.96 | 1.74 | 1.43 | 1.17 | 1.12 | 0.95 | 0.84 | 0.76 | 0.45 | 0.28 | 0.2
casthouse_procurement_archetype_19.4 | 19.4 | 19.4 | 19.4 | 18.93 | 17.79 | 17.95 | 17.45 | 16.49 | 15.95 | 15.4 | 14.53 | 14.42 | 13.71 | 12.96 | 12.09 | 10.38 | 8.08 | 7.35 | 5.75 | 4.15 | 3.85 | 2.95 | 2.5 | 2.02 | 1.95 | 1.73 | 1.42 | 1.16 | 1.12 | 0.94 | 0.84 | 0.76 | 0.45 | 0.28 | 0.2
casthouse_procurement_archetype_19.3 | 19.3 | 19.3 | 19.3 | 18.83 | 17.69 | 17.85 | 17.36 | 16.41 | 15.87 | 15.32 | 14.45 | 14.35 | 13.64 | 12.9 | 12.02 | 10.33 | 8.04 | 7.31 | 5.73 | 4.13 | 3.83 | 2.94 | 2.49 | 2.01 | 1.94 | 1.73 | 1.41 | 1.16 | 1.11 | 0.94 | 0.83 | 0.75 | 0.45 | 0.28 | 0.2
casthouse_procurement_archetype_19.2 | 19.2 | 19.2 | 19.2 | 18.73 | 17.6 | 17.76 | 17.27 | 16.32 | 15.79 | 15.24 | 14.38 | 14.27 | 13.56 | 12.83 | 11.96 | 10.28 | 8 | 7.27 | 5.7 | 4.11 | 3.81 | 2.92 | 2.47 | 2 | 1.93 | 1.72 | 1.41 | 1.15 | 1.11 | 0.94 | 0.83 | 0.75 | 0.45 | 0.28 | 0.2
casthouse_procurement_archetype_19.1 | 19.1 | 19.1 | 19.1 | 18.64 | 17.51 | 17.67 | 17.18 | 16.24 | 15.71 | 15.16 | 14.3 | 14.2 | 13.49 | 12.76 | 11.9 | 10.22 | 7.96 | 7.24 | 5.67 | 4.09 | 3.79 | 2.91 | 2.46 | 2 | 1.92 | 1.71 | 1.4 | 1.15 | 1.1 | 0.93 | 0.83 | 0.75 | 0.45 | 0.28 | 0.2
casthouse_procurement_archetype_19.0 | 19 | 19 | 19 | 18.54 | 17.42 | 17.58 | 17.09 | 16.15 | 15.62 | 15.08 | 14.23 | 14.12 | 13.42 | 12.7 | 11.84 | 10.17 | 7.92 | 7.2 | 5.64 | 4.07 | 3.77 | 2.9 | 2.45 | 1.99 | 1.91 | 1.7 | 1.39 | 1.14 | 1.1 | 0.93 | 0.82 | 0.74 | 0.45 | 0.28 | 0.2
casthouse_procurement_archetype_18.9 | 18.9 | 18.9 | 18.9 | 18.44 | 17.33 | 17.48 | 17 | 16.07 | 15.54 | 15 | 14.15 | 14.05 | 13.35 | 12.63 | 11.78 | 10.12 | 7.88 | 7.16 | 5.61 | 4.05 | 3.76 | 2.88 | 2.44 | 1.98 | 1.9 | 1.69 | 1.39 | 1.14 | 1.09 | 0.92 | 0.82 | 0.74 | 0.45 | 0.28 | 0.2
casthouse_procurement_archetype_18.8 | 18.8 | 18.8 | 18.8 | 18.34 | 17.24 | 17.39 | 16.91 | 15.98 | 15.46 | 14.93 | 14.08 | 13.98 | 13.28 | 12.56 | 11.72 | 10.06 | 7.84 | 7.13 | 5.58 | 4.02 | 3.74 | 2.87 | 2.43 | 1.97 | 1.89 | 1.69 | 1.38 | 1.13 | 1.09 | 0.92 | 0.82 | 0.74 | 0.44 | 0.28 | 0.2
casthouse_procurement_archetype_18.7 | 18.7 | 18.7 | 18.7 | 18.24 | 17.14 | 17.3 | 16.82 | 15.9 | 15.38 | 14.85 | 14 | 13.9 | 13.21 | 12.5 | 11.65 | 10.01 | 7.79 | 7.09 | 5.55 | 4 | 3.72 | 2.85 | 2.41 | 1.96 | 1.89 | 1.68 | 1.37 | 1.13 | 1.08 | 0.92 | 0.81 | 0.74 | 0.44 | 0.28 | 0.2
casthouse_procurement_archetype_18.6 | 18.6 | 18.6 | 18.6 | 18.15 | 17.05 | 17.21 | 16.73 | 15.81 | 15.3 | 14.77 | 13.93 | 13.83 | 13.14 | 12.43 | 11.59 | 9.96 | 7.75 | 7.05 | 5.52 | 3.98 | 3.7 | 2.84 | 2.4 | 1.95 | 1.88 | 1.67 | 1.37 | 1.12 | 1.08 | 0.91 | 0.81 | 0.73 | 0.44 | 0.28 | 0.2
casthouse_procurement_archetype_18.5 | 18.5 | 18.5 | 18.5 | 18.05 | 16.96 | 17.11 | 16.64 | 15.73 | 15.21 | 14.69 | 13.86 | 13.75 | 13.07 | 12.37 | 11.53 | 9.9 | 7.71 | 7.01 | 5.49 | 3.96 | 3.68 | 2.82 | 2.39 | 1.94 | 1.87 | 1.66 | 1.36 | 1.12 | 1.08 | 0.91 | 0.81 | 0.73 | 0.44 | 0.28 | 0.2
casthouse_procurement_archetype_18.4 | 18.4 | 18.4 | 18.4 | 17.95 | 16.87 | 17.02 | 16.55 | 15.64 | 15.13 | 14.61 | 13.78 | 13.68 | 13 | 12.3 | 11.47 | 9.85 | 7.67 | 6.98 | 5.47 | 3.94 | 3.66 | 2.81 | 2.38 | 1.93 | 1.86 | 1.65 | 1.36 | 1.11 | 1.07 | 0.91 | 0.8 | 0.73 | 0.44 | 0.28 | 0.2
casthouse_procurement_archetype_18.3 | 18.3 | 18.3 | 18.3 | 17.85 | 16.78 | 16.93 | 16.46 | 15.56 | 15.05 | 14.53 | 13.71 | 13.61 | 12.93 | 12.23 | 11.41 | 9.8 | 7.63 | 6.94 | 5.44 | 3.92 | 3.64 | 2.8 | 2.37 | 1.92 | 1.85 | 1.65 | 1.35 | 1.11 | 1.07 | 0.9 | 0.8 | 0.72 | 0.44 | 0.28 | 0.2
casthouse_procurement_archetype_18.2 | 18.2 | 18.2 | 18.2 | 17.76 | 16.69 | 16.84 | 16.37 | 15.47 | 14.97 | 14.45 | 13.63 | 13.53 | 12.86 | 12.17 | 11.34 | 9.75 | 7.59 | 6.9 | 5.41 | 3.9 | 3.62 | 2.78 | 2.35 | 1.91 | 1.84 | 1.64 | 1.34 | 1.1 | 1.06 | 0.9 | 0.8 | 0.72 | 0.44 | 0.28 | 0.2
casthouse_procurement_archetype_18.1 | 18.1 | 18.1 | 18.1 | 17.66 | 16.6 | 16.74 | 16.28 | 15.39 | 14.89 | 14.37 | 13.56 | 13.46 | 12.79 | 12.1 | 11.28 | 9.69 | 7.55 | 6.86 | 5.38 | 3.88 | 3.6 | 2.77 | 2.34 | 1.9 | 1.83 | 1.63 | 1.34 | 1.1 | 1.06 | 0.89 | 0.79 | 0.72 | 0.44 | 0.28 | 0.2
casthouse_procurement_archetype_18.0 | 18 | 18 | 18 | 17.56 | 16.5 | 16.65 | 16.19 | 15.3 | 14.8 | 14.29 | 13.48 | 13.38 | 12.72 | 12.03 | 11.22 | 9.64 | 7.51 | 6.83 | 5.35 | 3.86 | 3.58 | 2.75 | 2.33 | 1.89 | 1.82 | 1.62 | 1.33 | 1.09 | 1.05 | 0.89 | 0.79 | 0.72 | 0.43 | 0.28 | 0.2
casthouse_procurement_archetype_17.9 | 17.9 | 17.9 | 17.9 | 17.46 | 16.41 | 16.56 | 16.1 | 15.22 | 14.72 | 14.21 | 13.41 | 13.31 | 12.65 | 11.97 | 11.16 | 9.59 | 7.47 | 6.79 | 5.32 | 3.84 | 3.57 | 2.74 | 2.32 | 1.88 | 1.81 | 1.61 | 1.32 | 1.09 | 1.05 | 0.89 | 0.79 | 0.71 | 0.43 | 0.28 | 0.2
casthouse_procurement_archetype_17.8 | 17.8 | 17.8 | 17.8 | 17.37 | 16.32 | 16.47 | 16.01 | 15.13 | 14.64 | 14.13 | 13.33 | 13.24 | 12.58 | 11.9 | 11.1 | 9.53 | 7.43 | 6.75 | 5.29 | 3.82 | 3.55 | 2.72 | 2.31 | 1.87 | 1.8 | 1.61 | 1.32 | 1.08 | 1.04 | 0.88 | 0.78 | 0.71 | 0.43 | 0.27 | 0.2
casthouse_procurement_archetype_17.7 | 17.7 | 17.7 | 17.7 | 17.27 | 16.23 | 16.37 | 15.92 | 15.05 | 14.56 | 14.05 | 13.26 | 13.16 | 12.51 | 11.83 | 11.03 | 9.48 | 7.38 | 6.72 | 5.26 | 3.8 | 3.53 | 2.71 | 2.29 | 1.86 | 1.79 | 1.6 | 1.31 | 1.08 | 1.04 | 0.88 | 0.78 | 0.71 | 0.43 | 0.27 | 0.2
casthouse_procurement_archetype_17.6 | 17.6 | 17.6 | 17.6 | 17.17 | 16.14 | 16.28 | 15.83 | 14.96 | 14.48 | 13.98 | 13.18 | 13.09 | 12.44 | 11.77 | 10.97 | 9.43 | 7.34 | 6.68 | 5.23 | 3.78 | 3.51 | 2.69 | 2.28 | 1.85 | 1.79 | 1.59 | 1.3 | 1.07 | 1.03 | 0.87 | 0.78 | 0.7 | 0.43 | 0.27 | 0.2
casthouse_procurement_archetype_17.5 | 17.5 | 17.5 | 17.5 | 17.07 | 16.05 | 16.19 | 15.74 | 14.88 | 14.39 | 13.9 | 13.11 | 13.01 | 12.37 | 11.7 | 10.91 | 9.37 | 7.3 | 6.64 | 5.21 | 3.76 | 3.49 | 2.68 | 2.27 | 1.84 | 1.78 | 1.58 | 1.3 | 1.07 | 1.03 | 0.87 | 0.77 | 0.7 | 0.43 | 0.27 | 0.2
casthouse_procurement_archetype_17.4 | 17.4 | 17.4 | 17.4 | 16.98 | 15.95 | 16.1 | 15.65 | 14.79 | 14.31 | 13.82 | 13.03 | 12.94 | 12.3 | 11.63 | 10.85 | 9.32 | 7.26 | 6.6 | 5.18 | 3.74 | 3.47 | 2.67 | 2.26 | 1.83 | 1.77 | 1.57 | 1.29 | 1.06 | 1.02 | 0.87 | 0.77 | 0.7 | 0.43 | 0.27 | 0.2
casthouse_procurement_archetype_17.3 | 17.3 | 17.3 | 17.3 | 16.88 | 15.86 | 16 | 15.56 | 14.71 | 14.23 | 13.74 | 12.96 | 12.87 | 12.23 | 11.57 | 10.79 | 9.27 | 7.22 | 6.57 | 5.15 | 3.72 | 3.45 | 2.65 | 2.25 | 1.82 | 1.76 | 1.57 | 1.29 | 1.06 | 1.02 | 0.86 | 0.77 | 0.69 | 0.43 | 0.27 | 0.2
casthouse_procurement_archetype_17.2 | 17.2 | 17.2 | 17.2 | 16.78 | 15.77 | 15.91 | 15.47 | 14.62 | 14.15 | 13.66 | 12.89 | 12.79 | 12.16 | 11.5 | 10.72 | 9.22 | 7.18 | 6.53 | 5.12 | 3.7 | 3.43 | 2.64 | 2.23 | 1.81 | 1.75 | 1.56 | 1.28 | 1.05 | 1.01 | 0.86 | 0.76 | 0.69 | 0.42 | 0.27 | 0.2
casthouse_procurement_archetype_17.1 | 17.1 | 17.1 | 17.1 | 16.68 | 15.68 | 15.82 | 15.38 | 14.54 | 14.07 | 13.58 | 12.81 | 12.72 | 12.09 | 11.43 | 10.66 | 9.16 | 7.14 | 6.49 | 5.09 | 3.68 | 3.41 | 2.62 | 2.22 | 1.81 | 1.74 | 1.55 | 1.27 | 1.05 | 1.01 | 0.86 | 0.76 | 0.69 | 0.42 | 0.27 | 0.2
casthouse_procurement_archetype_17.0 | 17 | 17 | 17 | 16.59 | 15.59 | 15.73 | 15.29 | 14.46 | 13.98 | 13.5 | 12.74 | 12.64 | 12.02 | 11.37 | 10.6 | 9.11 | 7.1 | 6.46 | 5.06 | 3.65 | 3.39 | 2.61 | 2.21 | 1.8 | 1.73 | 1.54 | 1.27 | 1.04 | 1 | 0.85 | 0.76 | 0.69 | 0.42 | 0.27 | 0.2
casthouse_procurement_archetype_16.9 | 16.9 | 16.9 | 16.9 | 16.49 | 15.5 | 15.64 | 15.2 | 14.37 | 13.9 | 13.42 | 12.66 | 12.57 | 11.95 | 11.3 | 10.54 | 9.06 | 7.06 | 6.42 | 5.03 | 3.63 | 3.38 | 2.59 | 2.2 | 1.79 | 1.72 | 1.53 | 1.26 | 1.04 | 1 | 0.85 | 0.75 | 0.68 | 0.42 | 0.27 | 0.2
casthouse_procurement_archetype_16.8 | 16.8 | 16.8 | 16.8 | 16.39 | 15.4 | 15.54 | 15.11 | 14.29 | 13.82 | 13.34 | 12.59 | 12.5 | 11.88 | 11.24 | 10.48 | 9 | 7.01 | 6.38 | 5 | 3.61 | 3.36 | 2.58 | 2.19 | 1.78 | 1.71 | 1.53 | 1.25 | 1.03 | 0.99 | 0.84 | 0.75 | 0.68 | 0.42 | 0.27 | 0.2
casthouse_procurement_archetype_16.7 | 16.7 | 16.7 | 16.7 | 16.29 | 15.31 | 15.45 | 15.02 | 14.2 | 13.74 | 13.26 | 12.51 | 12.42 | 11.81 | 11.17 | 10.41 | 8.95 | 6.97 | 6.34 | 4.97 | 3.59 | 3.34 | 2.57 | 2.17 | 1.77 | 1.7 | 1.52 | 1.25 | 1.03 | 0.99 | 0.84 | 0.75 | 0.68 | 0.42 | 0.27 | 0.2
casthouse_procurement_archetype_16.6 | 16.6 | 16.6 | 16.6 | 16.2 | 15.22 | 15.36 | 14.93 | 14.12 | 13.66 | 13.18 | 12.44 | 12.35 | 11.74 | 11.1 | 10.35 | 8.9 | 6.93 | 6.31 | 4.94 | 3.57 | 3.32 | 2.55 | 2.16 | 1.76 | 1.69 | 1.51 | 1.24 | 1.02 | 0.98 | 0.84 | 0.74 | 0.67 | 0.42 | 0.27 | 0.2
casthouse_procurement_archetype_16.5 | 16.5 | 16.5 | 16.5 | 16.1 | 15.13 | 15.27 | 14.84 | 14.03 | 13.57 | 13.1 | 12.36 | 12.27 | 11.67 | 11.04 | 10.29 | 8.84 | 6.89 | 6.27 | 4.92 | 3.55 | 3.3 | 2.54 | 2.15 | 1.75 | 1.69 | 1.5 | 1.23 | 1.02 | 0.98 | 0.83 | 0.74 | 0.67 | 0.41 | 0.27 | 0.2
casthouse_procurement_archetype_16.4 | 16.4 | 16.4 | 16.4 | 16 | 15.04 | 15.17 | 14.75 | 13.95 | 13.49 | 13.03 | 12.29 | 12.2 | 11.6 | 10.97 | 10.23 | 8.79 | 6.85 | 6.23 | 4.89 | 3.53 | 3.28 | 2.52 | 2.14 | 1.74 | 1.68 | 1.49 | 1.23 | 1.01 | 0.97 | 0.83 | 0.74 | 0.67 | 0.41 | 0.27 | 0.2
casthouse_procurement_archetype_16.3 | 16.3 | 16.3 | 16.3 | 15.9 | 14.95 | 15.08 | 14.66 | 13.86 | 13.41 | 12.95 | 12.21 | 12.12 | 11.52 | 10.9 | 10.17 | 8.74 | 6.81 | 6.19 | 4.86 | 3.51 | 3.26 | 2.51 | 2.13 | 1.73 | 1.67 | 1.49 | 1.22 | 1.01 | 0.97 | 0.82 | 0.73 | 0.67 | 0.41 | 0.27 | 0.2
casthouse_procurement_archetype_16.2 | 16.2 | 16.2 | 16.2 | 15.81 | 14.86 | 14.99 | 14.58 | 13.78 | 13.33 | 12.87 | 12.14 | 12.05 | 11.45 | 10.84 | 10.11 | 8.68 | 6.77 | 6.16 | 4.83 | 3.49 | 3.24 | 2.49 | 2.11 | 1.72 | 1.66 | 1.48 | 1.22 | 1 | 0.97 | 0.82 | 0.73 | 0.66 | 0.41 | 0.27 | 0.2
casthouse_procurement_archetype_16.1 | 16.1 | 16.1 | 16.1 | 15.71 | 14.76 | 14.9 | 14.49 | 13.69 | 13.25 | 12.79 | 12.06 | 11.98 | 11.38 | 10.77 | 10.04 | 8.63 | 6.73 | 6.12 | 4.8 | 3.47 | 3.22 | 2.48 | 2.1 | 1.71 | 1.65 | 1.47 | 1.21 | 1 | 0.96 | 0.82 | 0.73 | 0.66 | 0.41 | 0.27 | 0.2
casthouse_procurement_archetype_16.0 | 16 | 16 | 16 | 15.61 | 14.67 | 14.8 | 14.4 | 13.61 | 13.16 | 12.71 | 11.99 | 11.9 | 11.31 | 10.7 | 9.98 | 8.58 | 6.69 | 6.08 | 4.77 | 3.45 | 3.2 | 2.47 | 2.09 | 1.7 | 1.64 | 1.46 | 1.2 | 0.99 | 0.96 | 0.81 | 0.72 | 0.66 | 0.41 | 0.27 | 0.2
casthouse_procurement_archetype_15.9 | 15.9 | 15.9 | 15.9 | 15.51 | 14.58 | 14.71 | 14.31 | 13.52 | 13.08 | 12.63 | 11.92 | 11.83 | 11.24 | 10.64 | 9.92 | 8.53 | 6.65 | 6.05 | 4.74 | 3.43 | 3.19 | 2.45 | 2.08 | 1.69 | 1.63 | 1.45 | 1.2 | 0.99 | 0.95 | 0.81 | 0.72 | 0.65 | 0.41 | 0.27 | 0.2
casthouse_procurement_archetype_15.8 | 15.8 | 15.8 | 15.8 | 15.42 | 14.49 | 14.62 | 14.22 | 13.44 | 13 | 12.55 | 11.84 | 11.75 | 11.17 | 10.57 | 9.86 | 8.47 | 6.6 | 6.01 | 4.71 | 3.41 | 3.17 | 2.44 | 2.07 | 1.68 | 1.62 | 1.45 | 1.19 | 0.98 | 0.95 | 0.8 | 0.72 | 0.65 | 0.41 | 0.27 | 0.2
casthouse_procurement_archetype_15.7 | 15.7 | 15.7 | 15.7 | 15.32 | 14.4 | 14.53 | 14.13 | 13.35 | 12.92 | 12.47 | 11.77 | 11.68 | 11.1 | 10.5 | 9.8 | 8.42 | 6.56 | 5.97 | 4.68 | 3.39 | 3.15 | 2.42 | 2.05 | 1.67 | 1.61 | 1.44 | 1.18 | 0.98 | 0.94 | 0.8 | 0.71 | 0.65 | 0.4 | 0.27 | 0.2
casthouse_procurement_archetype_15.6 | 15.6 | 15.6 | 15.6 | 15.22 | 14.31 | 14.43 | 14.04 | 13.27 | 12.84 | 12.39 | 11.69 | 11.61 | 11.03 | 10.44 | 9.73 | 8.37 | 6.52 | 5.93 | 4.66 | 3.37 | 3.13 | 2.41 | 2.04 | 1.66 | 1.6 | 1.43 | 1.18 | 0.97 | 0.94 | 0.8 | 0.71 | 0.65 | 0.4 | 0.27 | 0.2
casthouse_procurement_archetype_15.5 | 15.5 | 15.5 | 15.5 | 15.12 | 14.21 | 14.34 | 13.95 | 13.18 | 12.75 | 12.31 | 11.62 | 11.53 | 10.96 | 10.37 | 9.67 | 8.31 | 6.48 | 5.9 | 4.63 | 3.35 | 3.11 | 2.39 | 2.03 | 1.65 | 1.59 | 1.42 | 1.17 | 0.97 | 0.93 | 0.79 | 0.71 | 0.64 | 0.4 | 0.27 | 0.2
casthouse_procurement_archetype_15.4 | 15.4 | 15.4 | 15.4 | 15.03 | 14.12 | 14.25 | 13.86 | 13.1 | 12.67 | 12.23 | 11.54 | 11.46 | 10.89 | 10.3 | 9.61 | 8.26 | 6.44 | 5.86 | 4.6 | 3.33 | 3.09 | 2.38 | 2.02 | 1.64 | 1.59 | 1.41 | 1.17 | 0.96 | 0.93 | 0.79 | 0.7 | 0.64 | 0.4 | 0.26 | 0.2
casthouse_procurement_archetype_15.3 | 15.3 | 15.3 | 15.3 | 14.93 | 14.03 | 14.16 | 13.77 | 13.01 | 12.59 | 12.15 | 11.47 | 11.38 | 10.82 | 10.24 | 9.55 | 8.21 | 6.4 | 5.82 | 4.57 | 3.31 | 3.07 | 2.37 | 2.01 | 1.63 | 1.58 | 1.41 | 1.16 | 0.96 | 0.92 | 0.79 | 0.7 | 0.64 | 0.4 | 0.26 | 0.2
casthouse_procurement_archetype_15.2 | 15.2 | 15.2 | 15.2 | 14.83 | 13.94 | 14.06 | 13.68 | 12.93 | 12.51 | 12.08 | 11.39 | 11.31 | 10.75 | 10.17 | 9.49 | 8.15 | 6.36 | 5.79 | 4.54 | 3.28 | 3.05 | 2.35 | 1.99 | 1.62 | 1.57 | 1.4 | 1.15 | 0.95 | 0.92 | 0.78 | 0.7 | 0.63 | 0.4 | 0.26 | 0.2
casthouse_procurement_archetype_15.1 | 15.1 | 15.1 | 15.1 | 14.73 | 13.85 | 13.97 | 13.59 | 12.84 | 12.42 | 12 | 11.32 | 11.24 | 10.68 | 10.11 | 9.42 | 8.1 | 6.32 | 5.75 | 4.51 | 3.26 | 3.03 | 2.34 | 1.98 | 1.62 | 1.56 | 1.39 | 1.15 | 0.95 | 0.91 | 0.78 | 0.69 | 0.63 | 0.4 | 0.26 | 0.2
casthouse_procurement_archetype_15.0 | 15 | 15 | 15 | 14.64 | 13.76 | 13.88 | 13.5 | 12.76 | 12.34 | 11.92 | 11.24 | 11.16 | 10.61 | 10.04 | 9.36 | 8.05 | 6.28 | 5.71 | 4.48 | 3.24 | 3.01 | 2.32 | 1.97 | 1.61 | 1.55 | 1.38 | 1.14 | 0.94 | 0.91 | 0.77 | 0.69 | 0.63 | 0.39 | 0.26 | 0.2
casthouse_procurement_archetype_14.9 | 14.9 | 14.9 | 14.9 | 14.54 | 13.66 | 13.79 | 13.41 | 12.67 | 12.26 | 11.84 | 11.17 | 11.09 | 10.54 | 9.97 | 9.3 | 8 | 6.23 | 5.67 | 4.45 | 3.22 | 3 | 2.31 | 1.96 | 1.6 | 1.54 | 1.37 | 1.13 | 0.94 | 0.9 | 0.77 | 0.69 | 0.63 | 0.39 | 0.26 | 0.2
casthouse_procurement_archetype_14.8 | 14.8 | 14.8 | 14.8 | 14.44 | 13.57 | 13.69 | 13.32 | 12.59 | 12.18 | 11.76 | 11.09 | 11.01 | 10.47 | 9.91 | 9.24 | 7.94 | 6.19 | 5.64 | 4.42 | 3.2 | 2.98 | 2.29 | 1.95 | 1.59 | 1.53 | 1.37 | 1.13 | 0.93 | 0.9 | 0.77 | 0.68 | 0.62 | 0.39 | 0.26 | 0.2
casthouse_procurement_archetype_14.7 | 14.7 | 14.7 | 14.7 | 14.34 | 13.48 | 13.6 | 13.23 | 12.5 | 12.1 | 11.68 | 11.02 | 10.94 | 10.4 | 9.84 | 9.18 | 7.89 | 6.15 | 5.6 | 4.39 | 3.18 | 2.96 | 2.28 | 1.94 | 1.58 | 1.52 | 1.36 | 1.12 | 0.93 | 0.89 | 0.76 | 0.68 | 0.62 | 0.39 | 0.26 | 0.2
casthouse_procurement_archetype_14.6 | 14.6 | 14.6 | 14.6 | 14.25 | 13.39 | 13.51 | 13.14 | 12.42 | 12.01 | 11.6 | 10.95 | 10.87 | 10.33 | 9.77 | 9.11 | 7.84 | 6.11 | 5.56 | 4.37 | 3.16 | 2.94 | 2.26 | 1.92 | 1.57 | 1.51 | 1.35 | 1.11 | 0.92 | 0.89 | 0.76 | 0.68 | 0.62 | 0.39 | 0.26 | 0.2
casthouse_procurement_archetype_14.5 | 14.5 | 14.5 | 14.5 | 14.15 | 13.3 | 13.42 | 13.05 | 12.33 | 11.93 | 11.52 | 10.87 | 10.79 | 10.26 | 9.71 | 9.05 | 7.78 | 6.07 | 5.52 | 4.34 | 3.14 | 2.92 | 2.25 | 1.91 | 1.56 | 1.5 | 1.34 | 1.11 | 0.92 | 0.88 | 0.75 | 0.67 | 0.61 | 0.39 | 0.26 | 0.2
casthouse_procurement_archetype_14.4 | 14.4 | 14.4 | 14.4 | 14.05 | 13.21 | 13.32 | 12.96 | 12.25 | 11.85 | 11.44 | 10.8 | 10.72 | 10.19 | 9.64 | 8.99 | 7.73 | 6.03 | 5.49 | 4.31 | 3.12 | 2.9 | 2.24 | 1.9 | 1.55 | 1.49 | 1.33 | 1.1 | 0.91 | 0.88 | 0.75 | 0.67 | 0.61 | 0.39 | 0.26 | 0.2
casthouse_procurement_archetype_14.3 | 14.3 | 14.3 | 14.3 | 13.95 | 13.11 | 13.23 | 12.87 | 12.16 | 11.77 | 11.36 | 10.72 | 10.64 | 10.12 | 9.57 | 8.93 | 7.68 | 5.99 | 5.45 | 4.28 | 3.1 | 2.88 | 2.22 | 1.89 | 1.54 | 1.48 | 1.33 | 1.1 | 0.91 | 0.87 | 0.75 | 0.67 | 0.61 | 0.39 | 0.26 | 0.2
casthouse_procurement_archetype_14.2 | 14.2 | 14.2 | 14.2 | 13.86 | 13.02 | 13.14 | 12.78 | 12.08 | 11.69 | 11.28 | 10.65 | 10.57 | 10.05 | 9.51 | 8.87 | 7.62 | 5.95 | 5.41 | 4.25 | 3.08 | 2.86 | 2.21 | 1.88 | 1.53 | 1.48 | 1.32 | 1.09 | 0.9 | 0.87 | 0.74 | 0.66 | 0.61 | 0.38 | 0.26 | 0.2
casthouse_procurement_archetype_14.1 | 14.1 | 14.1 | 14.1 | 13.76 | 12.93 | 13.05 | 12.69 | 11.99 | 11.6 | 11.2 | 10.57 | 10.5 | 9.98 | 9.44 | 8.81 | 7.57 | 5.91 | 5.38 | 4.22 | 3.06 | 2.84 | 2.19 | 1.86 | 1.52 | 1.47 | 1.31 | 1.08 | 0.9 | 0.86 | 0.74 | 0.66 | 0.6 | 0.38 | 0.26 | 0.2
casthouse_procurement_archetype_14.0 | 14 | 14 | 14 | 13.66 | 12.84 | 12.95 | 12.6 | 11.91 | 11.52 | 11.13 | 10.5 | 10.42 | 9.91 | 9.37 | 8.74 | 7.52 | 5.87 | 5.34 | 4.19 | 3.04 | 2.82 | 2.18 | 1.85 | 1.51 | 1.46 | 1.3 | 1.08 | 0.89 | 0.86 | 0.74 | 0.66 | 0.6 | 0.38 | 0.26 | 0.2
casthouse_procurement_archetype_13.9 | 13.9 | 13.9 | 13.9 | 13.56 | 12.75 | 12.86 | 12.51 | 11.82 | 11.44 | 11.05 | 10.42 | 10.35 | 9.84 | 9.31 | 8.68 | 7.47 | 5.82 | 5.3 | 4.16 | 3.02 | 2.8 | 2.16 | 1.84 | 1.5 | 1.45 | 1.29 | 1.07 | 0.89 | 0.86 | 0.73 | 0.65 | 0.6 | 0.38 | 0.26 | 0.2
casthouse_procurement_archetype_13.8 | 13.8 | 13.8 | 13.8 | 13.47 | 12.66 | 12.77 | 12.42 | 11.74 | 11.36 | 10.97 | 10.35 | 10.27 | 9.77 | 9.24 | 8.62 | 7.41 | 5.78 | 5.26 | 4.13 | 3 | 2.79 | 2.15 | 1.83 | 1.49 | 1.44 | 1.29 | 1.06 | 0.88 | 0.85 | 0.73 | 0.65 | 0.59 | 0.38 | 0.26 | 0.2
casthouse_procurement_archetype_13.7 | 13.7 | 13.7 | 13.7 | 13.37 | 12.57 | 12.68 | 12.33 | 11.65 | 11.28 | 10.89 | 10.27 | 10.2 | 9.7 | 9.17 | 8.56 | 7.36 | 5.74 | 5.23 | 4.11 | 2.98 | 2.77 | 2.14 | 1.82 | 1.48 | 1.43 | 1.28 | 1.06 | 0.88 | 0.85 | 0.72 | 0.65 | 0.59 | 0.38 | 0.26 | 0.2
casthouse_procurement_archetype_13.6 | 13.6 | 13.6 | 13.6 | 13.27 | 12.47 | 12.58 | 12.24 | 11.57 | 11.19 | 10.81 | 10.2 | 10.13 | 9.63 | 9.11 | 8.5 | 7.31 | 5.7 | 5.19 | 4.08 | 2.96 | 2.75 | 2.12 | 1.8 | 1.47 | 1.42 | 1.27 | 1.05 | 0.87 | 0.84 | 0.72 | 0.64 | 0.59 | 0.38 | 0.26 | 0.2
casthouse_procurement_archetype_13.5 | 13.5 | 13.5 | 13.5 | 13.17 | 12.38 | 12.49 | 12.15 | 11.49 | 11.11 | 10.73 | 10.12 | 10.05 | 9.56 | 9.04 | 8.43 | 7.25 | 5.66 | 5.15 | 4.05 | 2.94 | 2.73 | 2.11 | 1.79 | 1.46 | 1.41 | 1.26 | 1.04 | 0.87 | 0.84 | 0.72 | 0.64 | 0.59 | 0.38 | 0.26 | 0.2
casthouse_procurement_archetype_13.4 | 13.4 | 13.4 | 13.4 | 13.08 | 12.29 | 12.4 | 12.06 | 11.4 | 11.03 | 10.65 | 10.05 | 9.98 | 9.49 | 8.97 | 8.37 | 7.2 | 5.62 | 5.11 | 4.02 | 2.91 | 2.71 | 2.09 | 1.78 | 1.45 | 1.4 | 1.25 | 1.04 | 0.86 | 0.83 | 0.71 | 0.64 | 0.58 | 0.37 | 0.26 | 0.2
casthouse_procurement_archetype_13.3 | 13.3 | 13.3 | 13.3 | 12.98 | 12.2 | 12.31 | 11.97 | 11.32 | 10.95 | 10.57 | 9.98 | 9.9 | 9.41 | 8.91 | 8.31 | 7.15 | 5.58 | 5.08 | 3.99 | 2.89 | 2.69 | 2.08 | 1.77 | 1.44 | 1.39 | 1.25 | 1.03 | 0.86 | 0.83 | 0.71 | 0.63 | 0.58 | 0.37 | 0.26 | 0.2
casthouse_procurement_archetype_13.2 | 13.2 | 13.2 | 13.2 | 12.88 | 12.11 | 12.22 | 11.88 | 11.23 | 10.87 | 10.49 | 9.9 | 9.83 | 9.34 | 8.84 | 8.25 | 7.09 | 5.54 | 5.04 | 3.96 | 2.87 | 2.67 | 2.06 | 1.76 | 1.43 | 1.38 | 1.24 | 1.03 | 0.85 | 0.82 | 0.7 | 0.63 | 0.58 | 0.37 | 0.26 | 0.2
casthouse_procurement_archetype_13.1 | 13.1 | 13.1 | 13.1 | 12.78 | 12.02 | 12.12 | 11.79 | 11.15 | 10.78 | 10.41 | 9.83 | 9.75 | 9.27 | 8.78 | 8.19 | 7.04 | 5.5 | 5 | 3.93 | 2.85 | 2.65 | 2.05 | 1.74 | 1.43 | 1.38 | 1.23 | 1.02 | 0.85 | 0.82 | 0.7 | 0.63 | 0.57 | 0.37 | 0.26 | 0.2
casthouse_procurement_archetype_13.0 | 13 | 13 | 13 | 12.69 | 11.92 | 12.03 | 11.7 | 11.06 | 10.7 | 10.33 | 9.75 | 9.68 | 9.2 | 8.71 | 8.12 | 6.99 | 5.45 | 4.97 | 3.9 | 2.83 | 2.63 | 2.04 | 1.73 | 1.42 | 1.37 | 1.22 | 1.01 | 0.84 | 0.81 | 0.7 | 0.62 | 0.57 | 0.37 | 0.25 | 0.2
casthouse_procurement_archetype_12.9 | 12.9 | 12.9 | 12.9 | 12.59 | 11.83 | 11.94 | 11.61 | 10.98 | 10.62 | 10.25 | 9.68 | 9.61 | 9.13 | 8.64 | 8.06 | 6.93 | 5.41 | 4.93 | 3.87 | 2.81 | 2.61 | 2.02 | 1.72 | 1.41 | 1.36 | 1.21 | 1.01 | 0.84 | 0.81 | 0.69 | 0.62 | 0.57 | 0.37 | 0.25 | 0.2
casthouse_procurement_archetype_12.8 | 12.8 | 12.8 | 12.8 | 12.49 | 11.74 | 11.85 | 11.52 | 10.89 | 10.54 | 10.18 | 9.6 | 9.53 | 9.06 | 8.58 | 8 | 6.88 | 5.37 | 4.89 | 3.85 | 2.79 | 2.6 | 2.01 | 1.71 | 1.4 | 1.35 | 1.21 | 1 | 0.83 | 0.8 | 0.69 | 0.62 | 0.56 | 0.37 | 0.25 | 0.2
casthouse_procurement_archetype_12.7 | 12.7 | 12.7 | 12.7 | 12.39 | 11.65 | 11.75 | 11.43 | 10.81 | 10.46 | 10.1 | 9.53 | 9.46 | 8.99 | 8.51 | 7.94 | 6.83 | 5.33 | 4.85 | 3.82 | 2.77 | 2.58 | 1.99 | 1.7 | 1.39 | 1.34 | 1.2 | 0.99 | 0.83 | 0.8 | 0.68 | 0.61 | 0.56 | 0.36 | 0.25 | 0.2
casthouse_procurement_archetype_12.6 | 12.6 | 12.6 | 12.6 | 12.3 | 11.56 | 11.66 | 11.34 | 10.72 | 10.37 | 10.02 | 9.45 | 9.38 | 8.92 | 8.44 | 7.88 | 6.78 | 5.29 | 4.82 | 3.79 | 2.75 | 2.56 | 1.98 | 1.68 | 1.38 | 1.33 | 1.19 | 0.99 | 0.82 | 0.79 | 0.68 | 0.61 | 0.56 | 0.36 | 0.25 | 0.2
casthouse_procurement_archetype_12.5 | 12.5 | 12.5 | 12.5 | 12.2 | 11.47 | 11.57 | 11.25 | 10.64 | 10.29 | 9.94 | 9.38 | 9.31 | 8.85 | 8.38 | 7.81 | 6.72 | 5.25 | 4.78 | 3.76 | 2.73 | 2.54 | 1.96 | 1.67 | 1.37 | 1.32 | 1.18 | 0.98 | 0.82 | 0.79 | 0.68 | 0.61 | 0.56 | 0.36 | 0.25 | 0.2
casthouse_procurement_archetype_12.4 | 12.4 | 12.4 | 12.4 | 12.1 | 11.37 | 11.48 | 11.16 | 10.55 | 10.21 | 9.86 | 9.3 | 9.24 | 8.78 | 8.31 | 7.75 | 6.67 | 5.21 | 4.74 | 3.73 | 2.71 | 2.52 | 1.95 | 1.66 | 1.36 | 1.31 | 1.17 | 0.97 | 0.81 | 0.78 | 0.67 | 0.6 | 0.55 | 0.36 | 0.25 | 0.2
casthouse_procurement_archetype_12.3 | 12.3 | 12.3 | 12.3 | 12 | 11.28 | 11.38 | 11.07 | 10.47 | 10.13 | 9.78 | 9.23 | 9.16 | 8.71 | 8.24 | 7.69 | 6.62 | 5.17 | 4.71 | 3.7 | 2.69 | 2.5 | 1.94 | 1.65 | 1.35 | 1.3 | 1.17 | 0.97 | 0.81 | 0.78 | 0.67 | 0.6 | 0.55 | 0.36 | 0.25 | 0.2
casthouse_procurement_archetype_12.2 | 12.2 | 12.2 | 12.2 | 11.9 | 11.19 | 11.29 | 10.98 | 10.38 | 10.05 | 9.7 | 9.15 | 9.09 | 8.64 | 8.18 | 7.63 | 6.56 | 5.13 | 4.67 | 3.67 | 2.67 | 2.48 | 1.92 | 1.64 | 1.34 | 1.29 | 1.16 | 0.96 | 0.8 | 0.77 | 0.67 | 0.6 | 0.55 | 0.36 | 0.25 | 0.2
casthouse_procurement_archetype_12.1 | 12.1 | 12.1 | 12.1 | 11.81 | 11.1 | 11.2 | 10.89 | 10.3 | 9.96 | 9.62 | 9.08 | 9.01 | 8.57 | 8.11 | 7.57 | 6.51 | 5.09 | 4.63 | 3.64 | 2.65 | 2.46 | 1.91 | 1.62 | 1.33 | 1.28 | 1.15 | 0.96 | 0.8 | 0.77 | 0.66 | 0.59 | 0.54 | 0.36 | 0.25 | 0.2
casthouse_procurement_archetype_12.0 | 12 | 12 | 12 | 11.71 | 11.01 | 11.11 | 10.8 | 10.21 | 9.88 | 9.54 | 9.01 | 8.94 | 8.5 | 8.04 | 7.51 | 6.46 | 5.04 | 4.59 | 3.61 | 2.63 | 2.44 | 1.89 | 1.61 | 1.32 | 1.28 | 1.14 | 0.95 | 0.79 | 0.76 | 0.66 | 0.59 | 0.54 | 0.36 | 0.25 | 0.2
casthouse_procurement_archetype_11.9 | 11.9 | 11.9 | 11.9 | 11.61 | 10.92 | 11.01 | 10.71 | 10.13 | 9.8 | 9.46 | 8.93 | 8.87 | 8.43 | 7.98 | 7.44 | 6.4 | 5 | 4.56 | 3.58 | 2.61 | 2.42 | 1.88 | 1.6 | 1.31 | 1.27 | 1.13 | 0.94 | 0.79 | 0.76 | 0.65 | 0.59 | 0.54 | 0.35 | 0.25 | 0.2
casthouse_procurement_archetype_11.8 | 11.8 | 11.8 | 11.8 | 11.51 | 10.82 | 10.92 | 10.62 | 10.04 | 9.72 | 9.38 | 8.86 | 8.79 | 8.36 | 7.91 | 7.38 | 6.35 | 4.96 | 4.52 | 3.56 | 2.59 | 2.41 | 1.86 | 1.59 | 1.3 | 1.26 | 1.13 | 0.94 | 0.78 | 0.75 | 0.65 | 0.58 | 0.54 | 0.35 | 0.25 | 0.2
casthouse_procurement_archetype_11.7 | 11.7 | 11.7 | 11.7 | 11.42 | 10.73 | 10.83 | 10.53 | 9.96 | 9.64 | 9.3 | 8.78 | 8.72 | 8.29 | 7.84 | 7.32 | 6.3 | 4.92 | 4.48 | 3.53 | 2.56 | 2.39 | 1.85 | 1.58 | 1.29 | 1.25 | 1.12 | 0.93 | 0.78 | 0.75 | 0.65 | 0.58 | 0.53 | 0.35 | 0.25 | 0.2
casthouse_procurement_archetype_11.6 | 11.6 | 11.6 | 11.6 | 11.32 | 10.64 | 10.74 | 10.44 | 9.87 | 9.55 | 9.23 | 8.71 | 8.64 | 8.22 | 7.78 | 7.26 | 6.25 | 4.88 | 4.44 | 3.5 | 2.54 | 2.37 | 1.83 | 1.56 | 1.28 | 1.24 | 1.11 | 0.92 | 0.77 | 0.75 | 0.64 | 0.58 | 0.53 | 0.35 | 0.25 | 0.2
casthouse_procurement_archetype_11.5 | 11.5 | 11.5 | 11.5 | 11.22 | 10.55 | 10.64 | 10.35 | 9.79 | 9.47 | 9.15 | 8.63 | 8.57 | 8.15 | 7.71 | 7.2 | 6.19 | 4.84 | 4.41 | 3.47 | 2.52 | 2.35 | 1.82 | 1.55 | 1.27 | 1.23 | 1.1 | 0.92 | 0.77 | 0.74 | 0.64 | 0.57 | 0.53 | 0.35 | 0.25 | 0.2
casthouse_procurement_archetype_11.4 | 11.4 | 11.4 | 11.4 | 11.12 | 10.46 | 10.55 | 10.26 | 9.7 | 9.39 | 9.07 | 8.56 | 8.5 | 8.08 | 7.65 | 7.13 | 6.14 | 4.8 | 4.37 | 3.44 | 2.5 | 2.33 | 1.81 | 1.54 | 1.26 | 1.22 | 1.09 | 0.91 | 0.76 | 0.74 | 0.63 | 0.57 | 0.52 | 0.35 | 0.25 | 0.2
casthouse_procurement_archetype_11.3 | 11.3 | 11.3 | 11.3 | 11.03 | 10.37 | 10.46 | 10.17 | 9.62 | 9.31 | 8.99 | 8.48 | 8.42 | 8.01 | 7.58 | 7.07 | 6.09 | 4.76 | 4.33 | 3.41 | 2.48 | 2.31 | 1.79 | 1.53 | 1.25 | 1.21 | 1.09 | 0.9 | 0.76 | 0.73 | 0.63 | 0.57 | 0.52 | 0.35 | 0.25 | 0.2
casthouse_procurement_archetype_11.2 | 11.2 | 11.2 | 11.2 | 10.93 | 10.28 | 10.37 | 10.08 | 9.53 | 9.23 | 8.91 | 8.41 | 8.35 | 7.94 | 7.51 | 7.01 | 6.03 | 4.72 | 4.3 | 3.38 | 2.46 | 2.29 | 1.78 | 1.52 | 1.24 | 1.2 | 1.08 | 0.9 | 0.75 | 0.73 | 0.63 | 0.56 | 0.52 | 0.34 | 0.25 | 0.2
casthouse_procurement_archetype_11.1 | 11.1 | 11.1 | 11.1 | 10.83 | 10.18 | 10.27 | 9.99 | 9.45 | 9.14 | 8.83 | 8.33 | 8.27 | 7.87 | 7.45 | 6.95 | 5.98 | 4.67 | 4.26 | 3.35 | 2.44 | 2.27 | 1.76 | 1.5 | 1.24 | 1.19 | 1.07 | 0.89 | 0.75 | 0.72 | 0.62 | 0.56 | 0.52 | 0.34 | 0.25 | 0.2
casthouse_procurement_archetype_11.0 | 11 | 11 | 11 | 10.73 | 10.09 | 10.18 | 9.9 | 9.36 | 9.06 | 8.75 | 8.26 | 8.2 | 7.8 | 7.38 | 6.89 | 5.93 | 4.63 | 4.22 | 3.32 | 2.42 | 2.25 | 1.75 | 1.49 | 1.23 | 1.18 | 1.06 | 0.89 | 0.74 | 0.72 | 0.62 | 0.56 | 0.51 | 0.34 | 0.25 | 0.2
casthouse_procurement_archetype_10.9 | 10.9 | 10.9 | 10.9 | 10.64 | 10 | 10.09 | 9.81 | 9.28 | 8.98 | 8.67 | 8.18 | 8.13 | 7.73 | 7.31 | 6.82 | 5.87 | 4.59 | 4.18 | 3.3 | 2.4 | 2.23 | 1.73 | 1.48 | 1.22 | 1.18 | 1.05 | 0.88 | 0.74 | 0.71 | 0.61 | 0.55 | 0.51 | 0.34 | 0.25 | 0.2
casthouse_procurement_archetype_10.8 | 10.8 | 10.8 | 10.8 | 10.54 | 9.91 | 10 | 9.72 | 9.19 | 8.9 | 8.59 | 8.11 | 8.05 | 7.66 | 7.25 | 6.76 | 5.82 | 4.55 | 4.15 | 3.27 | 2.38 | 2.22 | 1.72 | 1.47 | 1.21 | 1.17 | 1.05 | 0.87 | 0.73 | 0.71 | 0.61 | 0.55 | 0.51 | 0.34 | 0.25 | 0.2
casthouse_procurement_archetype_10.7 | 10.7 | 10.7 | 10.7 | 10.44 | 9.82 | 9.9 | 9.63 | 9.11 | 8.81 | 8.51 | 8.04 | 7.98 | 7.59 | 7.18 | 6.7 | 5.77 | 4.51 | 4.11 | 3.24 | 2.36 | 2.2 | 1.71 | 1.46 | 1.2 | 1.16 | 1.04 | 0.87 | 0.73 | 0.7 | 0.61 | 0.55 | 0.5 | 0.34 | 0.24 | 0.2
casthouse_procurement_archetype_10.6 | 10.6 | 10.6 | 10.6 | 10.34 | 9.73 | 9.81 | 9.54 | 9.02 | 8.73 | 8.43 | 7.96 | 7.9 | 7.52 | 7.11 | 6.64 | 5.72 | 4.47 | 4.07 | 3.21 | 2.34 | 2.18 | 1.69 | 1.44 | 1.19 | 1.15 | 1.03 | 0.86 | 0.72 | 0.7 | 0.6 | 0.54 | 0.5 | 0.34 | 0.24 | 0.2
casthouse_procurement_archetype_10.5 | 10.5 | 10.5 | 10.5 | 10.25 | 9.63 | 9.72 | 9.45 | 8.94 | 8.65 | 8.35 | 7.89 | 7.83 | 7.45 | 7.05 | 6.58 | 5.66 | 4.43 | 4.04 | 3.18 | 2.32 | 2.16 | 1.68 | 1.43 | 1.18 | 1.14 | 1.02 | 0.85 | 0.72 | 0.69 | 0.6 | 0.54 | 0.5 | 0.34 | 0.24 | 0.2
casthouse_procurement_archetype_10.4 | 10.4 | 10.4 | 10.4 | 10.15 | 9.54 | 9.63 | 9.36 | 8.85 | 8.57 | 8.28 | 7.81 | 7.75 | 7.37 | 6.98 | 6.51 | 5.61 | 4.39 | 4 | 3.15 | 2.3 | 2.14 | 1.66 | 1.42 | 1.17 | 1.13 | 1.01 | 0.85 | 0.71 | 0.69 | 0.6 | 0.54 | 0.5 | 0.33 | 0.24 | 0.2
casthouse_procurement_archetype_10.3 | 10.3 | 10.3 | 10.3 | 10.05 | 9.45 | 9.53 | 9.27 | 8.77 | 8.49 | 8.2 | 7.74 | 7.68 | 7.3 | 6.91 | 6.45 | 5.56 | 4.35 | 3.96 | 3.12 | 2.28 | 2.12 | 1.65 | 1.41 | 1.16 | 1.12 | 1.01 | 0.84 | 0.71 | 0.68 | 0.59 | 0.53 | 0.49 | 0.33 | 0.24 | 0.2
casthouse_procurement_archetype_10.2 | 10.2 | 10.2 | 10.2 | 9.95 | 9.36 | 9.44 | 9.18 | 8.69 | 8.4 | 8.12 | 7.66 | 7.61 | 7.23 | 6.85 | 6.39 | 5.5 | 4.31 | 3.92 | 3.09 | 2.26 | 2.1 | 1.63 | 1.4 | 1.15 | 1.11 | 1 | 0.83 | 0.7 | 0.68 | 0.59 | 0.53 | 0.49 | 0.33 | 0.24 | 0.2
casthouse_procurement_archetype_10.1 | 10.1 | 10.1 | 10.1 | 9.86 | 9.27 | 9.35 | 9.09 | 8.6 | 8.32 | 8.04 | 7.59 | 7.53 | 7.16 | 6.78 | 6.33 | 5.45 | 4.26 | 3.89 | 3.06 | 2.24 | 2.08 | 1.62 | 1.38 | 1.14 | 1.1 | 0.99 | 0.83 | 0.7 | 0.67 | 0.58 | 0.53 | 0.49 | 0.33 | 0.24 | 0.2
casthouse_procurement_archetype_10.0 | 10 | 10 | 10 | 9.76 | 9.18 | 9.26 | 9 | 8.52 | 8.24 | 7.96 | 7.51 | 7.46 | 7.09 | 6.71 | 6.27 | 5.4 | 4.22 | 3.85 | 3.04 | 2.22 | 2.06 | 1.61 | 1.37 | 1.13 | 1.09 | 0.98 | 0.82 | 0.69 | 0.67 | 0.58 | 0.53 | 0.48 | 0.33 | 0.24 | 0.2
casthouse_procurement_archetype_9.9 | 9.9 | 9.9 | 9.9 | 9.66 | 9.08 | 9.17 | 8.91 | 8.43 | 8.16 | 7.88 | 7.44 | 7.38 | 7.02 | 6.65 | 6.21 | 5.34 | 4.18 | 3.81 | 3.01 | 2.19 | 2.04 | 1.59 | 1.36 | 1.12 | 1.08 | 0.98 | 0.82 | 0.69 | 0.66 | 0.58 | 0.52 | 0.48 | 0.33 | 0.24 | 0.2
casthouse_procurement_archetype_9.8 | 9.8 | 9.8 | 9.8 | 9.56 | 8.99 | 9.07 | 8.83 | 8.35 | 8.08 | 7.8 | 7.36 | 7.31 | 6.95 | 6.58 | 6.14 | 5.29 | 4.14 | 3.77 | 2.98 | 2.17 | 2.03 | 1.58 | 1.35 | 1.11 | 1.07 | 0.97 | 0.81 | 0.68 | 0.66 | 0.57 | 0.52 | 0.48 | 0.33 | 0.24 | 0.2
casthouse_procurement_archetype_9.7 | 9.7 | 9.7 | 9.7 | 9.47 | 8.9 | 8.98 | 8.74 | 8.26 | 7.99 | 7.72 | 7.29 | 7.24 | 6.88 | 6.52 | 6.08 | 5.24 | 4.1 | 3.74 | 2.95 | 2.15 | 2.01 | 1.56 | 1.34 | 1.1 | 1.07 | 0.96 | 0.8 | 0.68 | 0.65 | 0.57 | 0.52 | 0.48 | 0.33 | 0.24 | 0.2
casthouse_procurement_archetype_9.6 | 9.6 | 9.6 | 9.6 | 9.37 | 8.81 | 8.89 | 8.65 | 8.18 | 7.91 | 7.64 | 7.21 | 7.16 | 6.81 | 6.45 | 6.02 | 5.18 | 4.06 | 3.7 | 2.92 | 2.13 | 1.99 | 1.55 | 1.32 | 1.09 | 1.06 | 0.95 | 0.8 | 0.67 | 0.65 | 0.56 | 0.51 | 0.47 | 0.32 | 0.24 | 0.2
casthouse_procurement_archetype_9.5 | 9.5 | 9.5 | 9.5 | 9.27 | 8.72 | 8.8 | 8.56 | 8.09 | 7.83 | 7.56 | 7.14 | 7.09 | 6.74 | 6.38 | 5.96 | 5.13 | 4.02 | 3.66 | 2.89 | 2.11 | 1.97 | 1.53 | 1.31 | 1.08 | 1.05 | 0.94 | 0.79 | 0.67 | 0.64 | 0.56 | 0.51 | 0.47 | 0.32 | 0.24 | 0.2
casthouse_procurement_archetype_9.4 | 9.4 | 9.4 | 9.4 | 9.17 | 8.63 | 8.7 | 8.47 | 8.01 | 7.75 | 7.48 | 7.07 | 7.01 | 6.67 | 6.32 | 5.9 | 5.08 | 3.98 | 3.63 | 2.86 | 2.09 | 1.95 | 1.52 | 1.3 | 1.07 | 1.04 | 0.94 | 0.78 | 0.66 | 0.64 | 0.56 | 0.51 | 0.47 | 0.32 | 0.24 | 0.2
casthouse_procurement_archetype_9.3 | 9.3 | 9.3 | 9.3 | 9.08 | 8.54 | 8.61 | 8.38 | 7.92 | 7.67 | 7.4 | 6.99 | 6.94 | 6.6 | 6.25 | 5.83 | 5.03 | 3.94 | 3.59 | 2.83 | 2.07 | 1.93 | 1.5 | 1.29 | 1.06 | 1.03 | 0.93 | 0.78 | 0.66 | 0.64 | 0.55 | 0.5 | 0.46 | 0.32 | 0.24 | 0.2
casthouse_procurement_archetype_9.2 | 9.2 | 9.2 | 9.2 | 8.98 | 8.44 | 8.52 | 8.29 | 7.84 | 7.58 | 7.33 | 6.92 | 6.87 | 6.53 | 6.18 | 5.77 | 4.97 | 3.89 | 3.55 | 2.8 | 2.05 | 1.91 | 1.49 | 1.28 | 1.05 | 1.02 | 0.92 | 0.77 | 0.65 | 0.63 | 0.55 | 0.5 | 0.46 | 0.32 | 0.24 | 0.2
casthouse_procurement_archetype_9.1 | 9.1 | 9.1 | 9.1 | 8.88 | 8.35 | 8.43 | 8.2 | 7.75 | 7.5 | 7.25 | 6.84 | 6.79 | 6.46 | 6.12 | 5.71 | 4.92 | 3.85 | 3.51 | 2.77 | 2.03 | 1.89 | 1.48 | 1.27 | 1.05 | 1.01 | 0.91 | 0.77 | 0.65 | 0.63 | 0.55 | 0.5 | 0.46 | 0.32 | 0.24 | 0.2
casthouse_procurement_archetype_9.0 | 9 | 9 | 9 | 8.78 | 8.26 | 8.33 | 8.11 | 7.67 | 7.42 | 7.17 | 6.77 | 6.72 | 6.39 | 6.05 | 5.65 | 4.87 | 3.81 | 3.48 | 2.75 | 2.01 | 1.87 | 1.46 | 1.25 | 1.04 | 1 | 0.9 | 0.76 | 0.64 | 0.62 | 0.54 | 0.49 | 0.45 | 0.32 | 0.24 | 0.2
casthouse_procurement_archetype_8.9 | 8.9 | 8.9 | 8.9 | 8.69 | 8.17 | 8.24 | 8.02 | 7.58 | 7.34 | 7.09 | 6.69 | 6.64 | 6.32 | 5.98 | 5.59 | 4.81 | 3.77 | 3.44 | 2.72 | 1.99 | 1.85 | 1.45 | 1.24 | 1.03 | 0.99 | 0.9 | 0.75 | 0.64 | 0.62 | 0.54 | 0.49 | 0.45 | 0.31 | 0.24 | 0.2
casthouse_procurement_archetype_8.8 | 8.8 | 8.8 | 8.8 | 8.59 | 8.08 | 8.15 | 7.93 | 7.5 | 7.26 | 7.01 | 6.62 | 6.57 | 6.25 | 5.92 | 5.52 | 4.76 | 3.73 | 3.4 | 2.69 | 1.97 | 1.84 | 1.43 | 1.23 | 1.02 | 0.98 | 0.89 | 0.75 | 0.63 | 0.61 | 0.53 | 0.49 | 0.45 | 0.31 | 0.24 | 0.2
casthouse_procurement_archetype_8.7 | 8.7 | 8.7 | 8.7 | 8.49 | 7.99 | 8.06 | 7.84 | 7.41 | 7.17 | 6.93 | 6.54 | 6.5 | 6.18 | 5.85 | 5.46 | 4.71 | 3.69 | 3.36 | 2.66 | 1.95 | 1.82 | 1.42 | 1.22 | 1.01 | 0.97 | 0.88 | 0.74 | 0.63 | 0.61 | 0.53 | 0.48 | 0.45 | 0.31 | 0.24 | 0.2
casthouse_procurement_archetype_8.6 | 8.6 | 8.6 | 8.6 | 8.39 | 7.89 | 7.96 | 7.75 | 7.33 | 7.09 | 6.85 | 6.47 | 6.42 | 6.11 | 5.78 | 5.4 | 4.65 | 3.65 | 3.33 | 2.63 | 1.93 | 1.8 | 1.4 | 1.21 | 1 | 0.97 | 0.87 | 0.73 | 0.62 | 0.6 | 0.53 | 0.48 | 0.44 | 0.31 | 0.24 | 0.2
casthouse_procurement_archetype_8.5 | 8.5 | 8.5 | 8.5 | 8.3 | 7.8 | 7.87 | 7.66 | 7.24 | 7.01 | 6.77 | 6.39 | 6.35 | 6.04 | 5.72 | 5.34 | 4.6 | 3.61 | 3.29 | 2.6 | 1.91 | 1.78 | 1.39 | 1.19 | 0.99 | 0.96 | 0.86 | 0.73 | 0.62 | 0.6 | 0.52 | 0.48 | 0.44 | 0.31 | 0.24 | 0.2
casthouse_procurement_archetype_8.4 | 8.4 | 8.4 | 8.4 | 8.2 | 7.71 | 7.78 | 7.57 | 7.16 | 6.93 | 6.69 | 6.32 | 6.27 | 5.97 | 5.65 | 5.28 | 4.55 | 3.57 | 3.25 | 2.57 | 1.89 | 1.76 | 1.38 | 1.18 | 0.98 | 0.95 | 0.86 | 0.72 | 0.61 | 0.59 | 0.52 | 0.47 | 0.44 | 0.31 | 0.24 | 0.2
casthouse_procurement_archetype_8.3 | 8.3 | 8.3 | 8.3 | 8.1 | 7.62 | 7.69 | 7.48 | 7.07 | 6.85 | 6.61 | 6.24 | 6.2 | 5.9 | 5.58 | 5.21 | 4.5 | 3.53 | 3.22 | 2.54 | 1.87 | 1.74 | 1.36 | 1.17 | 0.97 | 0.94 | 0.85 | 0.71 | 0.61 | 0.59 | 0.51 | 0.47 | 0.43 | 0.31 | 0.23 | 0.2
casthouse_procurement_archetype_8.2 | 8.2 | 8.2 | 8.2 | 8 | 7.53 | 7.59 | 7.39 | 6.99 | 6.76 | 6.53 | 6.17 | 6.13 | 5.83 | 5.52 | 5.15 | 4.44 | 3.48 | 3.18 | 2.51 | 1.85 | 1.72 | 1.35 | 1.16 | 0.96 | 0.93 | 0.84 | 0.71 | 0.6 | 0.58 | 0.51 | 0.47 | 0.43 | 0.31 | 0.23 | 0.2
casthouse_procurement_archetype_8.1 | 8.1 | 8.1 | 8.1 | 7.91 | 7.44 | 7.5 | 7.3 | 6.9 | 6.68 | 6.45 | 6.09 | 6.05 | 5.76 | 5.45 | 5.09 | 4.39 | 3.44 | 3.14 | 2.49 | 1.82 | 1.7 | 1.33 | 1.15 | 0.95 | 0.92 | 0.83 | 0.7 | 0.6 | 0.58 | 0.51 | 0.46 | 0.43 | 0.3 | 0.23 | 0.2
casthouse_procurement_archetype_8.0 | 8 | 8 | 8 | 7.81 | 7.34 | 7.41 | 7.21 | 6.82 | 6.6 | 6.38 | 6.02 | 5.98 | 5.69 | 5.39 | 5.03 | 4.34 | 3.4 | 3.1 | 2.46 | 1.8 | 1.68 | 1.32 | 1.13 | 0.94 | 0.91 | 0.82 | 0.7 | 0.59 | 0.57 | 0.5 | 0.46 | 0.43 | 0.3 | 0.23 | 0.2
casthouse_procurement_archetype_7.9 | 7.9 | 7.9 | 7.9 | 7.71 | 7.25 | 7.32 | 7.12 | 6.73 | 6.52 | 6.3 | 5.95 | 5.9 | 5.62 | 5.32 | 4.97 | 4.28 | 3.36 | 3.07 | 2.43 | 1.78 | 1.66 | 1.3 | 1.12 | 0.93 | 0.9 | 0.82 | 0.69 | 0.59 | 0.57 | 0.5 | 0.46 | 0.42 | 0.3 | 0.23 | 0.2
casthouse_procurement_archetype_7.8 | 7.8 | 7.8 | 7.8 | 7.61 | 7.16 | 7.22 | 7.03 | 6.65 | 6.44 | 6.22 | 5.87 | 5.83 | 5.55 | 5.25 | 4.91 | 4.23 | 3.32 | 3.03 | 2.4 | 1.76 | 1.65 | 1.29 | 1.11 | 0.92 | 0.89 | 0.81 | 0.68 | 0.58 | 0.56 | 0.49 | 0.45 | 0.42 | 0.3 | 0.23 | 0.2
casthouse_procurement_archetype_7.7 | 7.7 | 7.7 | 7.7 | 7.52 | 7.07 | 7.13 | 6.94 | 6.56 | 6.35 | 6.14 | 5.8 | 5.76 | 5.48 | 5.19 | 4.84 | 4.18 | 3.28 | 2.99 | 2.37 | 1.74 | 1.63 | 1.28 | 1.1 | 0.91 | 0.88 | 0.8 | 0.68 | 0.58 | 0.56 | 0.49 | 0.45 | 0.42 | 0.3 | 0.23 | 0.2
casthouse_procurement_archetype_7.6 | 7.6 | 7.6 | 7.6 | 7.42 | 6.98 | 7.04 | 6.85 | 6.48 | 6.27 | 6.06 | 5.72 | 5.68 | 5.41 | 5.12 | 4.78 | 4.12 | 3.24 | 2.96 | 2.34 | 1.72 | 1.61 | 1.26 | 1.09 | 0.9 | 0.87 | 0.79 | 0.67 | 0.57 | 0.55 | 0.49 | 0.45 | 0.41 | 0.3 | 0.23 | 0.2
casthouse_procurement_archetype_7.5 | 7.5 | 7.5 | 7.5 | 7.32 | 6.89 | 6.95 | 6.76 | 6.39 | 6.19 | 5.98 | 5.65 | 5.61 | 5.33 | 5.05 | 4.72 | 4.07 | 3.2 | 2.92 | 2.31 | 1.7 | 1.59 | 1.25 | 1.07 | 0.89 | 0.87 | 0.78 | 0.66 | 0.57 | 0.55 | 0.48 | 0.44 | 0.41 | 0.3 | 0.23 | 0.2
casthouse_procurement_archetype_7.4 | 7.4 | 7.4 | 7.4 | 7.22 | 6.79 | 6.85 | 6.67 | 6.31 | 6.11 | 5.9 | 5.57 | 5.53 | 5.26 | 4.99 | 4.66 | 4.02 | 3.16 | 2.88 | 2.28 | 1.68 | 1.57 | 1.23 | 1.06 | 0.88 | 0.86 | 0.78 | 0.66 | 0.56 | 0.54 | 0.48 | 0.44 | 0.41 | 0.29 | 0.23 | 0.2
casthouse_procurement_archetype_7.3 | 7.3 | 7.3 | 7.3 | 7.13 | 6.7 | 6.76 | 6.58 | 6.22 | 6.03 | 5.82 | 5.5 | 5.46 | 5.19 | 4.92 | 4.6 | 3.97 | 3.11 | 2.84 | 2.25 | 1.66 | 1.55 | 1.22 | 1.05 | 0.87 | 0.85 | 0.77 | 0.65 | 0.56 | 0.54 | 0.48 | 0.44 | 0.41 | 0.29 | 0.23 | 0.2
casthouse_procurement_archetype_7.2 | 7.2 | 7.2 | 7.2 | 7.03 | 6.61 | 6.67 | 6.49 | 6.14 | 5.94 | 5.74 | 5.42 | 5.38 | 5.12 | 4.85 | 4.53 | 3.91 | 3.07 | 2.81 | 2.23 | 1.64 | 1.53 | 1.2 | 1.04 | 0.86 | 0.84 | 0.76 | 0.64 | 0.55 | 0.53 | 0.47 | 0.43 | 0.4 | 0.29 | 0.23 | 0.2
casthouse_procurement_archetype_7.1 | 7.1 | 7.1 | 7.1 | 6.93 | 6.52 | 6.58 | 6.4 | 6.05 | 5.86 | 5.66 | 5.35 | 5.31 | 5.05 | 4.79 | 4.47 | 3.86 | 3.03 | 2.77 | 2.2 | 1.62 | 1.51 | 1.19 | 1.03 | 0.86 | 0.83 | 0.75 | 0.64 | 0.55 | 0.53 | 0.47 | 0.43 | 0.4 | 0.29 | 0.23 | 0.2
casthouse_procurement_archetype_7.0 | 7 | 7 | 7 | 6.83 | 6.43 | 6.48 | 6.31 | 5.97 | 5.78 | 5.58 | 5.27 | 5.24 | 4.98 | 4.72 | 4.41 | 3.81 | 2.99 | 2.73 | 2.17 | 1.6 | 1.49 | 1.18 | 1.01 | 0.85 | 0.82 | 0.74 | 0.63 | 0.54 | 0.53 | 0.46 | 0.43 | 0.4 | 0.29 | 0.23 | 0.2
casthouse_procurement_archetype_6.9 | 6.9 | 6.9 | 6.9 | 6.74 | 6.34 | 6.39 | 6.22 | 5.89 | 5.7 | 5.5 | 5.2 | 5.16 | 4.91 | 4.65 | 4.35 | 3.75 | 2.95 | 2.69 | 2.14 | 1.58 | 1.47 | 1.16 | 1 | 0.84 | 0.81 | 0.74 | 0.63 | 0.54 | 0.52 | 0.46 | 0.42 | 0.39 | 0.29 | 0.23 | 0.2
casthouse_procurement_archetype_6.8 | 6.8 | 6.8 | 6.8 | 6.64 | 6.25 | 6.3 | 6.13 | 5.8 | 5.62 | 5.43 | 5.12 | 5.09 | 4.84 | 4.59 | 4.29 | 3.7 | 2.91 | 2.66 | 2.11 | 1.56 | 1.46 | 1.15 | 0.99 | 0.83 | 0.8 | 0.73 | 0.62 | 0.53 | 0.52 | 0.46 | 0.42 | 0.39 | 0.29 | 0.23 | 0.2
casthouse_procurement_archetype_6.7 | 6.7 | 6.7 | 6.7 | 6.54 | 6.15 | 6.21 | 6.04 | 5.72 | 5.53 | 5.35 | 5.05 | 5.01 | 4.77 | 4.52 | 4.22 | 3.65 | 2.87 | 2.62 | 2.08 | 1.54 | 1.44 | 1.13 | 0.98 | 0.82 | 0.79 | 0.72 | 0.61 | 0.53 | 0.51 | 0.45 | 0.42 | 0.39 | 0.29 | 0.23 | 0.2
casthouse_procurement_archetype_6.6 | 6.6 | 6.6 | 6.6 | 6.44 | 6.06 | 6.12 | 5.95 | 5.63 | 5.45 | 5.27 | 4.98 | 4.94 | 4.7 | 4.45 | 4.16 | 3.59 | 2.83 | 2.58 | 2.05 | 1.52 | 1.42 | 1.12 | 0.97 | 0.81 | 0.78 | 0.71 | 0.61 | 0.52 | 0.51 | 0.45 | 0.41 | 0.39 | 0.28 | 0.23 | 0.2
casthouse_procurement_archetype_6.5 | 6.5 | 6.5 | 6.5 | 6.35 | 5.97 | 6.02 | 5.86 | 5.55 | 5.37 | 5.19 | 4.9 | 4.87 | 4.63 | 4.39 | 4.1 | 3.54 | 2.79 | 2.55 | 2.02 | 1.5 | 1.4 | 1.1 | 0.95 | 0.8 | 0.77 | 0.7 | 0.6 | 0.52 | 0.5 | 0.44 | 0.41 | 0.38 | 0.28 | 0.23 | 0.2
casthouse_procurement_archetype_6.4 | 6.4 | 6.4 | 6.4 | 6.25 | 5.88 | 5.93 | 5.77 | 5.46 | 5.29 | 5.11 | 4.83 | 4.79 | 4.56 | 4.32 | 4.04 | 3.49 | 2.75 | 2.51 | 1.99 | 1.48 | 1.38 | 1.09 | 0.94 | 0.79 | 0.77 | 0.7 | 0.59 | 0.51 | 0.5 | 0.44 | 0.41 | 0.38 | 0.28 | 0.23 | 0.2
casthouse_procurement_archetype_6.3 | 6.3 | 6.3 | 6.3 | 6.15 | 5.79 | 5.84 | 5.68 | 5.38 | 5.2 | 5.03 | 4.75 | 4.72 | 4.49 | 4.26 | 3.98 | 3.43 | 2.7 | 2.47 | 1.96 | 1.45 | 1.36 | 1.07 | 0.93 | 0.78 | 0.76 | 0.69 | 0.59 | 0.51 | 0.49 | 0.44 | 0.4 | 0.38 | 0.28 | 0.23 | 0.2
casthouse_procurement_archetype_6.2 | 6.2 | 6.2 | 6.2 | 6.05 | 5.7 | 5.75 | 5.59 | 5.29 | 5.12 | 4.95 | 4.68 | 4.64 | 4.42 | 4.19 | 3.91 | 3.38 | 2.66 | 2.43 | 1.94 | 1.43 | 1.34 | 1.06 | 0.92 | 0.77 | 0.75 | 0.68 | 0.58 | 0.5 | 0.49 | 0.43 | 0.4 | 0.37 | 0.28 | 0.23 | 0.2
casthouse_procurement_archetype_6.1 | 6.1 | 6.1 | 6.1 | 5.95 | 5.6 | 5.65 | 5.5 | 5.21 | 5.04 | 4.87 | 4.6 | 4.57 | 4.35 | 4.12 | 3.85 | 3.33 | 2.62 | 2.4 | 1.91 | 1.41 | 1.32 | 1.05 | 0.91 | 0.76 | 0.74 | 0.67 | 0.57 | 0.5 | 0.48 | 0.43 | 0.4 | 0.37 | 0.28 | 0.23 | 0.2
casthouse_procurement_archetype_6.0 | 6 | 6 | 6 | 5.86 | 5.51 | 5.56 | 5.41 | 5.12 | 4.96 | 4.79 | 4.53 | 4.5 | 4.28 | 4.06 | 3.79 | 3.28 | 2.58 | 2.36 | 1.88 | 1.39 | 1.3 | 1.03 | 0.89 | 0.75 | 0.73 | 0.66 | 0.57 | 0.49 | 0.48 | 0.43 | 0.39 | 0.37 | 0.28 | 0.22 | 0.2
casthouse_procurement_archetype_5.9 | 5.9 | 5.9 | 5.9 | 5.76 | 5.42 | 5.47 | 5.32 | 5.04 | 4.88 | 4.71 | 4.45 | 4.42 | 4.21 | 3.99 | 3.73 | 3.22 | 2.54 | 2.32 | 1.85 | 1.37 | 1.28 | 1.02 | 0.88 | 0.74 | 0.72 | 0.66 | 0.56 | 0.49 | 0.47 | 0.42 | 0.39 | 0.37 | 0.28 | 0.22 | 0.2
casthouse_procurement_archetype_5.8 | 5.8 | 5.8 | 5.8 | 5.66 | 5.33 | 5.38 | 5.23 | 4.95 | 4.79 | 4.63 | 4.38 | 4.35 | 4.14 | 3.92 | 3.67 | 3.17 | 2.5 | 2.29 | 1.82 | 1.35 | 1.26 | 1 | 0.87 | 0.73 | 0.71 | 0.65 | 0.56 | 0.48 | 0.47 | 0.42 | 0.39 | 0.36 | 0.27 | 0.22 | 0.2
casthouse_procurement_archetype_5.7 | 5.7 | 5.7 | 5.7 | 5.56 | 5.24 | 5.28 | 5.14 | 4.87 | 4.71 | 4.55 | 4.3 | 4.27 | 4.07 | 3.86 | 3.61 | 3.12 | 2.46 | 2.25 | 1.79 | 1.33 | 1.25 | 0.99 | 0.86 | 0.72 | 0.7 | 0.64 | 0.55 | 0.48 | 0.46 | 0.41 | 0.38 | 0.36 | 0.27 | 0.22 | 0.2
casthouse_procurement_archetype_5.6 | 5.6 | 5.6 | 5.6 | 5.47 | 5.15 | 5.19 | 5.05 | 4.78 | 4.63 | 4.48 | 4.23 | 4.2 | 4 | 3.79 | 3.54 | 3.06 | 2.42 | 2.21 | 1.76 | 1.31 | 1.23 | 0.97 | 0.85 | 0.71 | 0.69 | 0.63 | 0.54 | 0.47 | 0.46 | 0.41 | 0.38 | 0.36 | 0.27 | 0.22 | 0.2
casthouse_procurement_archetype_5.5 | 5.5 | 5.5 | 5.5 | 5.37 | 5.05 | 5.1 | 4.96 | 4.7 | 4.55 | 4.4 | 4.15 | 4.13 | 3.93 | 3.72 | 3.48 | 3.01 | 2.38 | 2.17 | 1.73 | 1.29 | 1.21 | 0.96 | 0.83 | 0.7 | 0.68 | 0.62 | 0.54 | 0.47 | 0.45 | 0.41 | 0.38 | 0.35 | 0.27 | 0.22 | 0.2
casthouse_procurement_archetype_5.4 | 5.4 | 5.4 | 5.4 | 5.27 | 4.96 | 5.01 | 4.87 | 4.61 | 4.47 | 4.32 | 4.08 | 4.05 | 3.86 | 3.66 | 3.42 | 2.96 | 2.33 | 2.14 | 1.7 | 1.27 | 1.19 | 0.95 | 0.82 | 0.69 | 0.67 | 0.62 | 0.53 | 0.46 | 0.45 | 0.4 | 0.37 | 0.35 | 0.27 | 0.22 | 0.2
casthouse_procurement_archetype_5.3 | 5.3 | 5.3 | 5.3 | 5.17 | 4.87 | 4.91 | 4.78 | 4.53 | 4.38 | 4.24 | 4.01 | 3.98 | 3.79 | 3.59 | 3.36 | 2.9 | 2.29 | 2.1 | 1.68 | 1.25 | 1.17 | 0.93 | 0.81 | 0.68 | 0.66 | 0.61 | 0.52 | 0.46 | 0.44 | 0.4 | 0.37 | 0.35 | 0.27 | 0.22 | 0.2
casthouse_procurement_archetype_5.2 | 5.2 | 5.2 | 5.2 | 5.08 | 4.78 | 4.82 | 4.69 | 4.44 | 4.3 | 4.16 | 3.93 | 3.9 | 3.72 | 3.52 | 3.3 | 2.85 | 2.25 | 2.06 | 1.65 | 1.23 | 1.15 | 0.92 | 0.8 | 0.68 | 0.66 | 0.6 | 0.52 | 0.45 | 0.44 | 0.39 | 0.37 | 0.34 | 0.27 | 0.22 | 0.2
casthouse_procurement_archetype_5.1 | 5.1 | 5.1 | 5.1 | 4.98 | 4.69 | 4.73 | 4.6 | 4.36 | 4.22 | 4.08 | 3.86 | 3.83 | 3.65 | 3.46 | 3.23 | 2.8 | 2.21 | 2.02 | 1.62 | 1.21 | 1.13 | 0.9 | 0.79 | 0.67 | 0.65 | 0.59 | 0.51 | 0.45 | 0.43 | 0.39 | 0.36 | 0.34 | 0.26 | 0.22 | 0.2
casthouse_procurement_archetype_5.0 | 5 | 5 | 5 | 4.88 | 4.6 | 4.64 | 4.51 | 4.27 | 4.14 | 4 | 3.78 | 3.76 | 3.58 | 3.39 | 3.17 | 2.75 | 2.17 | 1.99 | 1.59 | 1.19 | 1.11 | 0.89 | 0.77 | 0.66 | 0.64 | 0.58 | 0.5 | 0.44 | 0.43 | 0.39 | 0.36 | 0.34 | 0.26 | 0.22 | 0.2
casthouse_procurement_archetype_4.9 | 4.9 | 4.9 | 4.9 | 4.78 | 4.5 | 4.54 | 4.42 | 4.19 | 4.06 | 3.92 | 3.71 | 3.68 | 3.51 | 3.32 | 3.11 | 2.69 | 2.13 | 1.95 | 1.56 | 1.17 | 1.09 | 0.87 | 0.76 | 0.65 | 0.63 | 0.58 | 0.5 | 0.44 | 0.42 | 0.38 | 0.36 | 0.34 | 0.26 | 0.22 | 0.2
casthouse_procurement_archetype_4.8 | 4.8 | 4.8 | 4.8 | 4.69 | 4.41 | 4.45 | 4.33 | 4.1 | 3.97 | 3.84 | 3.63 | 3.61 | 3.44 | 3.26 | 3.05 | 2.64 | 2.09 | 1.91 | 1.53 | 1.15 | 1.07 | 0.86 | 0.75 | 0.64 | 0.62 | 0.57 | 0.49 | 0.43 | 0.42 | 0.38 | 0.35 | 0.33 | 0.26 | 0.22 | 0.2
casthouse_procurement_archetype_4.7 | 4.7 | 4.7 | 4.7 | 4.59 | 4.32 | 4.36 | 4.24 | 4.02 | 3.89 | 3.76 | 3.56 | 3.53 | 3.37 | 3.19 | 2.99 | 2.59 | 2.05 | 1.88 | 1.5 | 1.13 | 1.06 | 0.85 | 0.74 | 0.63 | 0.61 | 0.56 | 0.49 | 0.43 | 0.42 | 0.37 | 0.35 | 0.33 | 0.26 | 0.22 | 0.2
casthouse_procurement_archetype_4.6 | 4.6 | 4.6 | 4.6 | 4.49 | 4.23 | 4.27 | 4.15 | 3.93 | 3.81 | 3.68 | 3.48 | 3.46 | 3.3 | 3.13 | 2.92 | 2.53 | 2.01 | 1.84 | 1.47 | 1.1 | 1.04 | 0.83 | 0.73 | 0.62 | 0.6 | 0.55 | 0.48 | 0.42 | 0.41 | 0.37 | 0.35 | 0.33 | 0.26 | 0.22 | 0.2
casthouse_procurement_archetype_4.5 | 4.5 | 4.5 | 4.5 | 4.39 | 4.14 | 4.17 | 4.06 | 3.85 | 3.73 | 3.6 | 3.41 | 3.38 | 3.22 | 3.06 | 2.86 | 2.48 | 1.97 | 1.8 | 1.44 | 1.08 | 1.02 | 0.82 | 0.71 | 0.61 | 0.59 | 0.54 | 0.47 | 0.42 | 0.41 | 0.37 | 0.34 | 0.32 | 0.26 | 0.22 | 0.2
casthouse_procurement_archetype_4.4 | 4.4 | 4.4 | 4.4 | 4.3 | 4.05 | 4.08 | 3.97 | 3.76 | 3.65 | 3.53 | 3.33 | 3.31 | 3.15 | 2.99 | 2.8 | 2.43 | 1.92 | 1.76 | 1.42 | 1.06 | 1 | 0.8 | 0.7 | 0.6 | 0.58 | 0.54 | 0.47 | 0.41 | 0.4 | 0.36 | 0.34 | 0.32 | 0.26 | 0.22 | 0.2
casthouse_procurement_archetype_4.3 | 4.3 | 4.3 | 4.3 | 4.2 | 3.96 | 3.99 | 3.88 | 3.68 | 3.56 | 3.45 | 3.26 | 3.24 | 3.08 | 2.93 | 2.74 | 2.37 | 1.88 | 1.73 | 1.39 | 1.04 | 0.98 | 0.79 | 0.69 | 0.59 | 0.57 | 0.53 | 0.46 | 0.41 | 0.4 | 0.36 | 0.34 | 0.32 | 0.25 | 0.22 | 0.2
casthouse_procurement_archetype_4.2 | 4.2 | 4.2 | 4.2 | 4.1 | 3.86 | 3.9 | 3.79 | 3.59 | 3.48 | 3.37 | 3.18 | 3.16 | 3.01 | 2.86 | 2.68 | 2.32 | 1.84 | 1.69 | 1.36 | 1.02 | 0.96 | 0.77 | 0.68 | 0.58 | 0.56 | 0.52 | 0.45 | 0.4 | 0.39 | 0.36 | 0.33 | 0.32 | 0.25 | 0.22 | 0.2
casthouse_procurement_archetype_4.1 | 4.1 | 4.1 | 4.1 | 4 | 3.77 | 3.8 | 3.7 | 3.51 | 3.4 | 3.29 | 3.11 | 3.09 | 2.94 | 2.79 | 2.61 | 2.27 | 1.8 | 1.65 | 1.33 | 1 | 0.94 | 0.76 | 0.67 | 0.57 | 0.56 | 0.51 | 0.45 | 0.4 | 0.39 | 0.35 | 0.33 | 0.31 | 0.25 | 0.22 | 0.2
casthouse_procurement_archetype_4.0 | 4 | 4 | 4 | 3.91 | 3.68 | 3.71 | 3.61 | 3.42 | 3.32 | 3.21 | 3.04 | 3.01 | 2.87 | 2.73 | 2.55 | 2.22 | 1.76 | 1.61 | 1.3 | 0.98 | 0.92 | 0.75 | 0.65 | 0.56 | 0.55 | 0.5 | 0.44 | 0.39 | 0.38 | 0.35 | 0.33 | 0.31 | 0.25 | 0.22 | 0.2
casthouse_procurement_archetype_3.9 | 3.9 | 3.9 | 3.9 | 3.81 | 3.59 | 3.62 | 3.52 | 3.34 | 3.24 | 3.13 | 2.96 | 2.94 | 2.8 | 2.66 | 2.49 | 2.16 | 1.72 | 1.58 | 1.27 | 0.96 | 0.9 | 0.73 | 0.64 | 0.55 | 0.54 | 0.5 | 0.44 | 0.39 | 0.38 | 0.34 | 0.32 | 0.31 | 0.25 | 0.22 | 0.2
casthouse_procurement_archetype_3.8 | 3.8 | 3.8 | 3.8 | 3.71 | 3.5 | 3.53 | 3.43 | 3.25 | 3.15 | 3.05 | 2.89 | 2.87 | 2.73 | 2.59 | 2.43 | 2.11 | 1.68 | 1.54 | 1.24 | 0.94 | 0.88 | 0.72 | 0.63 | 0.54 | 0.53 | 0.49 | 0.43 | 0.38 | 0.37 | 0.34 | 0.32 | 0.3 | 0.25 | 0.22 | 0.2
casthouse_procurement_archetype_3.7 | 3.7 | 3.7 | 3.7 | 3.61 | 3.41 | 3.43 | 3.34 | 3.17 | 3.07 | 2.97 | 2.81 | 2.79 | 2.66 | 2.53 | 2.37 | 2.06 | 1.64 | 1.5 | 1.21 | 0.92 | 0.87 | 0.7 | 0.62 | 0.53 | 0.52 | 0.48 | 0.42 | 0.38 | 0.37 | 0.34 | 0.32 | 0.3 | 0.25 | 0.22 | 0.2
casthouse_procurement_archetype_3.6 | 3.6 | 3.6 | 3.6 | 3.52 | 3.31 | 3.34 | 3.25 | 3.08 | 2.99 | 2.89 | 2.74 | 2.72 | 2.59 | 2.46 | 2.3 | 2 | 1.6 | 1.47 | 1.18 | 0.9 | 0.85 | 0.69 | 0.61 | 0.52 | 0.51 | 0.47 | 0.42 | 0.37 | 0.36 | 0.33 | 0.31 | 0.3 | 0.24 | 0.21 | 0.2
casthouse_procurement_archetype_3.5 | 3.5 | 3.5 | 3.5 | 3.42 | 3.22 | 3.25 | 3.16 | 3 | 2.91 | 2.81 | 2.66 | 2.64 | 2.52 | 2.39 | 2.24 | 1.95 | 1.55 | 1.43 | 1.15 | 0.88 | 0.83 | 0.67 | 0.6 | 0.51 | 0.5 | 0.46 | 0.41 | 0.37 | 0.36 | 0.33 | 0.31 | 0.3 | 0.24 | 0.21 | 0.2
casthouse_procurement_archetype_3.4 | 3.4 | 3.4 | 3.4 | 3.32 | 3.13 | 3.16 | 3.08 | 2.92 | 2.83 | 2.73 | 2.59 | 2.57 | 2.45 | 2.33 | 2.18 | 1.9 | 1.51 | 1.39 | 1.13 | 0.86 | 0.81 | 0.66 | 0.58 | 0.5 | 0.49 | 0.46 | 0.4 | 0.36 | 0.35 | 0.32 | 0.31 | 0.29 | 0.24 | 0.21 | 0.2
casthouse_procurement_archetype_3.3 | 3.3 | 3.3 | 3.3 | 3.22 | 3.04 | 3.07 | 2.99 | 2.83 | 2.74 | 2.65 | 2.51 | 2.5 | 2.38 | 2.26 | 2.12 | 1.84 | 1.47 | 1.35 | 1.1 | 0.84 | 0.79 | 0.64 | 0.57 | 0.49 | 0.48 | 0.45 | 0.4 | 0.36 | 0.35 | 0.32 | 0.3 | 0.29 | 0.24 | 0.21 | 0.2
casthouse_procurement_archetype_3.2 | 3.2 | 3.2 | 3.2 | 3.13 | 2.95 | 2.97 | 2.9 | 2.75 | 2.66 | 2.58 | 2.44 | 2.42 | 2.31 | 2.19 | 2.06 | 1.79 | 1.43 | 1.32 | 1.07 | 0.82 | 0.77 | 0.63 | 0.56 | 0.49 | 0.47 | 0.44 | 0.39 | 0.35 | 0.34 | 0.32 | 0.3 | 0.29 | 0.24 | 0.21 | 0.2
casthouse_procurement_archetype_3.1 | 3.1 | 3.1 | 3.1 | 3.03 | 2.86 | 2.88 | 2.81 | 2.66 | 2.58 | 2.5 | 2.36 | 2.35 | 2.24 | 2.13 | 2 | 1.74 | 1.39 | 1.28 | 1.04 | 0.8 | 0.75 | 0.62 | 0.55 | 0.48 | 0.46 | 0.43 | 0.38 | 0.35 | 0.34 | 0.31 | 0.3 | 0.28 | 0.24 | 0.21 | 0.2
casthouse_procurement_archetype_3.0 | 3 | 3 | 3 | 2.93 | 2.76 | 2.79 | 2.72 | 2.58 | 2.5 | 2.42 | 2.29 | 2.27 | 2.17 | 2.06 | 1.93 | 1.68 | 1.35 | 1.24 | 1.01 | 0.78 | 0.73 | 0.6 | 0.54 | 0.47 | 0.46 | 0.42 | 0.38 | 0.34 | 0.33 | 0.31 | 0.29 | 0.28 | 0.24 | 0.21 | 0.2
casthouse_procurement_archetype_2.9 | 2.9 | 2.9 | 2.9 | 2.83 | 2.67 | 2.7 | 2.63 | 2.49 | 2.42 | 2.34 | 2.21 | 2.2 | 2.1 | 1.99 | 1.87 | 1.63 | 1.31 | 1.21 | 0.98 | 0.76 | 0.71 | 0.59 | 0.52 | 0.46 | 0.45 | 0.42 | 0.37 | 0.34 | 0.33 | 0.3 | 0.29 | 0.28 | 0.24 | 0.21 | 0.2
casthouse_procurement_archetype_2.8 | 2.8 | 2.8 | 2.8 | 2.74 | 2.58 | 2.6 | 2.54 | 2.41 | 2.33 | 2.26 | 2.14 | 2.13 | 2.03 | 1.93 | 1.81 | 1.58 | 1.27 | 1.17 | 0.95 | 0.73 | 0.69 | 0.57 | 0.51 | 0.45 | 0.44 | 0.41 | 0.37 | 0.33 | 0.32 | 0.3 | 0.29 | 0.28 | 0.23 | 0.21 | 0.2
casthouse_procurement_archetype_2.7 | 2.7 | 2.7 | 2.7 | 2.64 | 2.49 | 2.51 | 2.45 | 2.32 | 2.25 | 2.18 | 2.07 | 2.05 | 1.96 | 1.86 | 1.75 | 1.53 | 1.23 | 1.13 | 0.92 | 0.71 | 0.68 | 0.56 | 0.5 | 0.44 | 0.43 | 0.4 | 0.36 | 0.33 | 0.32 | 0.3 | 0.28 | 0.27 | 0.23 | 0.21 | 0.2
casthouse_procurement_archetype_2.6 | 2.6 | 2.6 | 2.6 | 2.54 | 2.4 | 2.42 | 2.36 | 2.24 | 2.17 | 2.1 | 1.99 | 1.98 | 1.89 | 1.8 | 1.69 | 1.47 | 1.19 | 1.09 | 0.89 | 0.69 | 0.66 | 0.54 | 0.49 | 0.43 | 0.42 | 0.39 | 0.35 | 0.32 | 0.31 | 0.29 | 0.28 | 0.27 | 0.23 | 0.21 | 0.2
casthouse_procurement_archetype_2.5 | 2.5 | 2.5 | 2.5 | 2.44 | 2.31 | 2.33 | 2.27 | 2.15 | 2.09 | 2.02 | 1.92 | 1.9 | 1.82 | 1.73 | 1.62 | 1.42 | 1.14 | 1.06 | 0.87 | 0.67 | 0.64 | 0.53 | 0.48 | 0.42 | 0.41 | 0.38 | 0.35 | 0.32 | 0.31 | 0.29 | 0.28 | 0.27 | 0.23 | 0.21 | 0.2
casthouse_procurement_archetype_2.4 | 2.4 | 2.4 | 2.4 | 2.35 | 2.22 | 2.23 | 2.18 | 2.07 | 2.01 | 1.94 | 1.84 | 1.83 | 1.75 | 1.66 | 1.56 | 1.37 | 1.1 | 1.02 | 0.84 | 0.65 | 0.62 | 0.52 | 0.46 | 0.41 | 0.4 | 0.38 | 0.34 | 0.31 | 0.31 | 0.29 | 0.27 | 0.26 | 0.23 | 0.21 | 0.2
casthouse_procurement_archetype_2.3 | 2.3 | 2.3 | 2.3 | 2.25 | 2.12 | 2.14 | 2.09 | 1.98 | 1.92 | 1.86 | 1.77 | 1.76 | 1.68 | 1.6 | 1.5 | 1.31 | 1.06 | 0.98 | 0.81 | 0.63 | 0.6 | 0.5 | 0.45 | 0.4 | 0.39 | 0.37 | 0.33 | 0.31 | 0.3 | 0.28 | 0.27 | 0.26 | 0.23 | 0.21 | 0.2
casthouse_procurement_archetype_2.2 | 2.2 | 2.2 | 2.2 | 2.15 | 2.03 | 2.05 | 2 | 1.9 | 1.84 | 1.78 | 1.69 | 1.68 | 1.61 | 1.53 | 1.44 | 1.26 | 1.02 | 0.94 | 0.78 | 0.61 | 0.58 | 0.49 | 0.44 | 0.39 | 0.38 | 0.36 | 0.33 | 0.3 | 0.3 | 0.28 | 0.27 | 0.26 | 0.23 | 0.21 | 0.2
casthouse_procurement_archetype_2.1 | 2.1 | 2.1 | 2.1 | 2.05 | 1.94 | 1.96 | 1.91 | 1.81 | 1.76 | 1.7 | 1.62 | 1.61 | 1.54 | 1.46 | 1.38 | 1.21 | 0.98 | 0.91 | 0.75 | 0.59 | 0.56 | 0.47 | 0.43 | 0.38 | 0.37 | 0.35 | 0.32 | 0.3 | 0.29 | 0.27 | 0.26 | 0.26 | 0.23 | 0.21 | 0.2
casthouse_procurement_archetype_2.0 | 2 | 2 | 2 | 1.96 | 1.85 | 1.86 | 1.82 | 1.73 | 1.68 | 1.63 | 1.54 | 1.53 | 1.47 | 1.4 | 1.31 | 1.15 | 0.94 | 0.87 | 0.72 | 0.57 | 0.54 | 0.46 | 0.42 | 0.37 | 0.36 | 0.34 | 0.31 | 0.29 | 0.29 | 0.27 | 0.26 | 0.25 | 0.22 | 0.21 | 0.2
casthouse_procurement_archetype_1.9 | 1.9 | 1.9 | 1.9 | 1.86 | 1.76 | 1.77 | 1.73 | 1.64 | 1.59 | 1.55 | 1.47 | 1.46 | 1.4 | 1.33 | 1.25 | 1.1 | 0.9 | 0.83 | 0.69 | 0.55 | 0.52 | 0.44 | 0.4 | 0.36 | 0.36 | 0.34 | 0.31 | 0.29 | 0.28 | 0.27 | 0.26 | 0.25 | 0.22 | 0.21 | 0.2
casthouse_procurement_archetype_1.8 | 1.8 | 1.8 | 1.8 | 1.76 | 1.67 | 1.68 | 1.64 | 1.56 | 1.51 | 1.47 | 1.39 | 1.39 | 1.33 | 1.26 | 1.19 | 1.05 | 0.86 | 0.8 | 0.66 | 0.53 | 0.5 | 0.43 | 0.39 | 0.35 | 0.35 | 0.33 | 0.3 | 0.28 | 0.28 | 0.26 | 0.25 | 0.25 | 0.22 | 0.21 | 0.2
casthouse_procurement_archetype_1.7 | 1.7 | 1.7 | 1.7 | 1.66 | 1.57 | 1.59 | 1.55 | 1.47 | 1.43 | 1.39 | 1.32 | 1.31 | 1.26 | 1.2 | 1.13 | 1 | 0.82 | 0.76 | 0.63 | 0.51 | 0.49 | 0.42 | 0.38 | 0.34 | 0.34 | 0.32 | 0.3 | 0.28 | 0.27 | 0.26 | 0.25 | 0.24 | 0.22 | 0.21 | 0.2
casthouse_procurement_archetype_1.6 | 1.6 | 1.6 | 1.6 | 1.57 | 1.48 | 1.49 | 1.46 | 1.39 | 1.35 | 1.31 | 1.24 | 1.24 | 1.18 | 1.13 | 1.07 | 0.94 | 0.77 | 0.72 | 0.61 | 0.49 | 0.47 | 0.4 | 0.37 | 0.33 | 0.33 | 0.31 | 0.29 | 0.27 | 0.27 | 0.25 | 0.25 | 0.24 | 0.22 | 0.21 | 0.2
casthouse_procurement_archetype_1.5 | 1.5 | 1.5 | 1.5 | 1.47 | 1.39 | 1.4 | 1.37 | 1.3 | 1.27 | 1.23 | 1.17 | 1.16 | 1.11 | 1.06 | 1 | 0.89 | 0.73 | 0.68 | 0.58 | 0.47 | 0.45 | 0.39 | 0.36 | 0.32 | 0.32 | 0.3 | 0.28 | 0.27 | 0.26 | 0.25 | 0.24 | 0.24 | 0.22 | 0.21 | 0.2
casthouse_procurement_archetype_1.4 | 1.4 | 1.4 | 1.4 | 1.37 | 1.3 | 1.31 | 1.28 | 1.22 | 1.18 | 1.15 | 1.1 | 1.09 | 1.04 | 1 | 0.94 | 0.84 | 0.69 | 0.65 | 0.55 | 0.45 | 0.43 | 0.37 | 0.34 | 0.31 | 0.31 | 0.3 | 0.28 | 0.26 | 0.26 | 0.25 | 0.24 | 0.23 | 0.22 | 0.21 | 0.2
casthouse_procurement_archetype_1.3 | 1.3 | 1.3 | 1.3 | 1.27 | 1.21 | 1.22 | 1.19 | 1.13 | 1.1 | 1.07 | 1.02 | 1.01 | 0.97 | 0.93 | 0.88 | 0.78 | 0.65 | 0.61 | 0.52 | 0.43 | 0.41 | 0.36 | 0.33 | 0.3 | 0.3 | 0.29 | 0.27 | 0.26 | 0.25 | 0.24 | 0.24 | 0.23 | 0.21 | 0.2 | 0.2
casthouse_procurement_archetype_1.2 | 1.2 | 1.2 | 1.2 | 1.18 | 1.12 | 1.12 | 1.1 | 1.05 | 1.02 | 0.99 | 0.95 | 0.94 | 0.9 | 0.86 | 0.82 | 0.73 | 0.61 | 0.57 | 0.49 | 0.41 | 0.39 | 0.34 | 0.32 | 0.3 | 0.29 | 0.28 | 0.26 | 0.25 | 0.25 | 0.24 | 0.23 | 0.23 | 0.21 | 0.2 | 0.2
casthouse_procurement_archetype_1.1 | 1.1 | 1.1 | 1.1 | 1.08 | 1.02 | 1.03 | 1.01 | 0.96 | 0.94 | 0.91 | 0.87 | 0.87 | 0.83 | 0.8 | 0.76 | 0.68 | 0.57 | 0.54 | 0.46 | 0.39 | 0.37 | 0.33 | 0.31 | 0.29 | 0.28 | 0.27 | 0.26 | 0.25 | 0.24 | 0.24 | 0.23 | 0.23 | 0.21 | 0.2 | 0.2
casthouse_procurement_archetype_1.0 | 1 | 1 | 1 | 0.98 | 0.93 | 0.94 | 0.92 | 0.88 | 0.86 | 0.83 | 0.8 | 0.79 | 0.76 | 0.73 | 0.7 | 0.62 | 0.53 | 0.5 | 0.43 | 0.36 | 0.35 | 0.31 | 0.3 | 0.28 | 0.27 | 0.26 | 0.25 | 0.24 | 0.24 | 0.23 | 0.23 | 0.22 | 0.21 | 0.2 | 0.2
casthouse_procurement_archetype_0.9 | 0.9 | 0.9 | 0.9 | 0.88 | 0.84 | 0.85 | 0.83 | 0.79 | 0.77 | 0.75 | 0.72 | 0.72 | 0.69 | 0.67 | 0.63 | 0.57 | 0.49 | 0.46 | 0.4 | 0.34 | 0.33 | 0.3 | 0.28 | 0.27 | 0.26 | 0.26 | 0.24 | 0.24 | 0.23 | 0.23 | 0.22 | 0.22 | 0.21 | 0.2 | 0.2
casthouse_procurement_archetype_0.8 | 0.8 | 0.8 | 0.8 | 0.79 | 0.75 | 0.75 | 0.74 | 0.71 | 0.69 | 0.68 | 0.65 | 0.64 | 0.62 | 0.6 | 0.57 | 0.52 | 0.45 | 0.42 | 0.37 | 0.32 | 0.31 | 0.29 | 0.27 | 0.26 | 0.25 | 0.25 | 0.24 | 0.23 | 0.23 | 0.22 | 0.22 | 0.22 | 0.21 | 0.2 | 0.2
casthouse_procurement_archetype_0.7 | 0.7 | 0.7 | 0.7 | 0.69 | 0.66 | 0.66 | 0.65 | 0.62 | 0.61 | 0.6 | 0.57 | 0.57 | 0.55 | 0.53 | 0.51 | 0.47 | 0.41 | 0.39 | 0.34 | 0.3 | 0.3 | 0.27 | 0.26 | 0.25 | 0.25 | 0.24 | 0.23 | 0.23 | 0.22 | 0.22 | 0.22 | 0.21 | 0.21 | 0.2 | 0.2
casthouse_procurement_archetype_0.6 | 0.6 | 0.6 | 0.6 | 0.59 | 0.57 | 0.57 | 0.56 | 0.54 | 0.53 | 0.52 | 0.5 | 0.5 | 0.48 | 0.47 | 0.45 | 0.41 | 0.36 | 0.35 | 0.32 | 0.28 | 0.28 | 0.26 | 0.25 | 0.24 | 0.24 | 0.23 | 0.23 | 0.22 | 0.22 | 0.22 | 0.21 | 0.21 | 0.21 | 0.2 | 0.2
casthouse_procurement_archetype_0.5 | 0.5 | 0.5 | 0.5 | 0.49 | 0.47 | 0.48 | 0.47 | 0.45 | 0.45 | 0.44 | 0.42 | 0.42 | 0.41 | 0.4 | 0.39 | 0.36 | 0.32 | 0.31 | 0.29 | 0.26 | 0.26 | 0.24 | 0.24 | 0.23 | 0.23 | 0.22 | 0.22 | 0.22 | 0.21 | 0.21 | 0.21 | 0.21 | 0.2 | 0.2 | 0.2
casthouse_procurement_archetype_0.4 | 0.4 | 0.4 | 0.4 | 0.4 | 0.38 | 0.38 | 0.38 | 0.37 | 0.36 | 0.36 | 0.35 | 0.35 | 0.34 | 0.33 | 0.32 | 0.31 | 0.28 | 0.27 | 0.26 | 0.24 | 0.24 | 0.23 | 0.22 | 0.22 | 0.22 | 0.22 | 0.21 | 0.21 | 0.21 | 0.21 | 0.21 | 0.21 | 0.2 | 0.2 | 0.2
casthouse_procurement_archetype_0.3 | 0.3 | 0.3 | 0.3 | 0.3 | 0.29 | 0.29 | 0.29 | 0.28 | 0.28 | 0.28 | 0.27 | 0.27 | 0.27 | 0.27 | 0.26 | 0.25 | 0.24 | 0.24 | 0.23 | 0.22 | 0.22 | 0.21 | 0.21 | 0.21 | 0.21 | 0.21 | 0.21 | 0.21 | 0.21 | 0.2 | 0.2 | 0.2 | 0.2 | 0.2 | 0.2
casthouse_procurement_archetype_0.2 | 0.2 | 0.2 | 0.2 | 0.2 | 0.2 | 0.2 | 0.2 | 0.2 | 0.2 | 0.2 | 0.2 | 0.2 | 0.2 | 0.2 | 0.2 | 0.2 | 0.2 | 0.2 | 0.2 | 0.2 | 0.2 | 0.2 | 0.2 | 0.2 | 0.2 | 0.2 | 0.2 | 0.2 | 0.2 | 0.2 | 0.2 | 0.2 | 0.2 | 0.2 | 0.2
BASELINE BELOW 2050 TARGET | 0 | 0 | 0 | 0 | 0 | 0 | 0 | 0 | 0 | 0 | 0 | 0 | 0 | 0 | 0 | 0 | 0 | 0 | 0 | 0 | 0 | 0 | 0 | 0 | 0 | 0 | 0 | 0 | 0 | 0 | 0 | 0 | 0 | 0 | 0

## Semis Procurement Data Table (hidden)
Sectoral Benchmark | 2016 | 2017 | 2018 | 2019 | 2020 | 2021 | 2022 | 2023 | 2024 | 2025 | 2026 | 2027 | 2028 | 2029 | 2030 | 2031 | 2032 | 2033 | 2034 | 2035 | 2036 | 2037 | 2038 | 2039 | 2040 | 2041 | 2042 | 2043 | 2044 | 2045 | 2046 | 2047 | 2048 | 2049 | 2050
Semis Procurement Sectoral (IAI) | 8.2487 | 8.2487 | 8.2487 | 8.0549 | 7.5865 | 7.652 | 7.4487 | 7.0554 | 6.8345 | 6.6077 | 6.2494 | 6.2059 | 5.9124 | 5.608 | 5.2482 | 4.5457 | 3.5981 | 3.2959 | 2.639 | 1.977 | 1.8494 | 1.4644 | 1.269 | 1.0658 | 1.0341 | 0.93554 | 0.79167 | 0.67382 | 0.65433 | 0.57485 | 0.5285 | 0.49373 | 0.36346 | 0.28996 | 0.25491
Semis SDAs (0.1 t CO2e/t Al increments) | 2016 | 2017 | 2018 | 2019 | 2020 | 2021 | 2022 | 2023 | 2024 | 2025 | 2026 | 2027 | 2028 | 2029 | 2030 | 2031 | 2032 | 2033 | 2034 | 2035 | 2036 | 2037 | 2038 | 2039 | 2040 | 2041 | 2042 | 2043 | 2044 | 2045 | 2046 | 2047 | 2048 | 2049 | 2050
semis_procurement_archetype_20.0 | 20 | 20 | 20 | 19.5214 | 18.3645 | 18.5262 | 18.024 | 17.0525 | 16.5068 | 15.9466 | 15.0617 | 14.9543 | 14.2293 | 13.4775 | 12.5886 | 10.8535 | 8.5128 | 7.7663 | 6.1437 | 4.5085 | 4.1933 | 3.2424 | 2.7599 | 2.2579 | 2.1795 | 1.9361 | 1.5807 | 1.2897 | 1.2415 | 1.0452 | 0.93069 | 0.84482 | 0.52305 | 0.34148 | 0.25491
semis_procurement_archetype_19.9 | 19.9 | 19.9 | 19.9 | 19.4239 | 18.2727 | 18.4337 | 17.934 | 16.9675 | 16.4245 | 15.8672 | 14.9867 | 14.8799 | 14.1585 | 13.4105 | 12.5262 | 10.7998 | 8.4709 | 7.7283 | 6.1139 | 4.4869 | 4.1734 | 3.2273 | 2.7472 | 2.2478 | 2.1698 | 1.9276 | 1.574 | 1.2844 | 1.2365 | 1.0412 | 0.92726 | 0.84183 | 0.52169 | 0.34104 | 0.25491
semis_procurement_archetype_19.8 | 19.8 | 19.8 | 19.8 | 19.3263 | 18.181 | 18.3411 | 17.844 | 16.8824 | 16.3422 | 15.7877 | 14.9118 | 14.8054 | 14.0877 | 13.3435 | 12.4637 | 10.7462 | 8.4291 | 7.6902 | 6.084 | 4.4654 | 4.1534 | 3.2121 | 2.7345 | 2.2376 | 2.16 | 1.9191 | 1.5673 | 1.2792 | 1.2315 | 1.0372 | 0.92384 | 0.83884 | 0.52033 | 0.3406 | 0.25491
semis_procurement_archetype_19.7 | 19.7 | 19.7 | 19.7 | 19.2287 | 18.0893 | 18.2486 | 17.754 | 16.7973 | 16.2599 | 15.7082 | 14.8368 | 14.731 | 14.017 | 13.2766 | 12.4012 | 10.6925 | 8.3873 | 7.6522 | 6.0542 | 4.4438 | 4.1335 | 3.197 | 2.7218 | 2.2275 | 2.1503 | 1.9106 | 1.5606 | 1.2739 | 1.2265 | 1.0332 | 0.92042 | 0.83585 | 0.51898 | 0.34016 | 0.25491
semis_procurement_archetype_19.6 | 19.6 | 19.6 | 19.6 | 19.1311 | 17.9976 | 18.1561 | 17.664 | 16.7123 | 16.1776 | 15.6287 | 14.7618 | 14.6566 | 13.9462 | 13.2096 | 12.3388 | 10.6388 | 8.3455 | 7.6141 | 6.0244 | 4.4223 | 4.1135 | 3.1819 | 2.7091 | 2.2174 | 2.1405 | 1.9021 | 1.5539 | 1.2687 | 1.2215 | 1.0292 | 0.917 | 0.83287 | 0.51762 | 0.33972 | 0.25491
semis_procurement_archetype_19.5 | 19.5 | 19.5 | 19.5 | 19.0335 | 17.9059 | 18.0635 | 17.574 | 16.6272 | 16.0953 | 15.5493 | 14.6868 | 14.5821 | 13.8754 | 13.1426 | 12.2763 | 10.5851 | 8.3037 | 7.5761 | 5.9946 | 4.4007 | 4.0936 | 3.1667 | 2.6964 | 2.2072 | 2.1308 | 1.8935 | 1.5472 | 1.2635 | 1.2165 | 1.0252 | 0.91357 | 0.82988 | 0.51626 | 0.33929 | 0.25491
semis_procurement_archetype_19.4 | 19.4 | 19.4 | 19.4 | 18.936 | 17.8142 | 17.971 | 17.4841 | 16.5421 | 16.013 | 15.4698 | 14.6118 | 14.5077 | 13.8046 | 13.0757 | 12.2139 | 10.5314 | 8.2618 | 7.538 | 5.9647 | 4.3792 | 4.0736 | 3.1516 | 2.6837 | 2.1971 | 2.121 | 1.885 | 1.5404 | 1.2582 | 1.2115 | 1.0212 | 0.91015 | 0.82689 | 0.5149 | 0.33885 | 0.25491
semis_procurement_archetype_19.3 | 19.3 | 19.3 | 19.3 | 18.8384 | 17.7224 | 17.8785 | 17.3941 | 16.457 | 15.9307 | 15.3903 | 14.5368 | 14.4332 | 13.7339 | 13.0087 | 12.1514 | 10.4778 | 8.22 | 7.5 | 5.9349 | 4.3577 | 4.0537 | 3.1365 | 2.671 | 2.1869 | 2.1113 | 1.8765 | 1.5337 | 1.253 | 1.2065 | 1.0172 | 0.90673 | 0.8239 | 0.51354 | 0.33841 | 0.25491
semis_procurement_archetype_19.2 | 19.2 | 19.2 | 19.2 | 18.7408 | 17.6307 | 17.7859 | 17.3041 | 16.372 | 15.8484 | 15.3109 | 14.4618 | 14.3588 | 13.6631 | 12.9417 | 12.0889 | 10.4241 | 8.1782 | 7.462 | 5.9051 | 4.3361 | 4.0337 | 3.1213 | 2.6584 | 2.1768 | 2.1015 | 1.868 | 1.527 | 1.2477 | 1.2015 | 1.0132 | 0.90331 | 0.82092 | 0.51219 | 0.33797 | 0.25491
semis_procurement_archetype_19.1 | 19.1 | 19.1 | 19.1 | 18.6432 | 17.539 | 17.6934 | 17.2141 | 16.2869 | 15.766 | 15.2314 | 14.3868 | 14.2843 | 13.5923 | 12.8748 | 12.0265 | 10.3704 | 8.1364 | 7.4239 | 5.8753 | 4.3146 | 4.0138 | 3.1062 | 2.6457 | 2.1666 | 2.0918 | 1.8595 | 1.5203 | 1.2425 | 1.1965 | 1.0092 | 0.89988 | 0.81793 | 0.51083 | 0.33753 | 0.25491
semis_procurement_archetype_19.0 | 19 | 19 | 19 | 18.5457 | 17.4473 | 17.6008 | 17.1241 | 16.2018 | 15.6837 | 15.1519 | 14.3118 | 14.2099 | 13.5215 | 12.8078 | 11.964 | 10.3167 | 8.0945 | 7.3859 | 5.8454 | 4.293 | 3.9938 | 3.0911 | 2.633 | 2.1565 | 2.082 | 1.851 | 1.5136 | 1.2373 | 1.1915 | 1.0052 | 0.89646 | 0.81494 | 0.50947 | 0.33709 | 0.25491
semis_procurement_archetype_18.9 | 18.9 | 18.9 | 18.9 | 18.4481 | 17.3556 | 17.5083 | 17.0341 | 16.1167 | 15.6014 | 15.0724 | 14.2369 | 14.1354 | 13.4508 | 12.7408 | 11.9015 | 10.2631 | 8.0527 | 7.3478 | 5.8156 | 4.2715 | 3.9739 | 3.076 | 2.6203 | 2.1463 | 2.0723 | 1.8425 | 1.5069 | 1.232 | 1.1866 | 1.0012 | 0.89304 | 0.81195 | 0.50811 | 0.33666 | 0.25491
semis_procurement_archetype_18.8 | 18.8 | 18.8 | 18.8 | 18.3505 | 17.2639 | 17.4158 | 16.9441 | 16.0317 | 15.5191 | 14.993 | 14.1619 | 14.061 | 13.38 | 12.6739 | 11.8391 | 10.2094 | 8.0109 | 7.3098 | 5.7858 | 4.25 | 3.954 | 3.0608 | 2.6076 | 2.1362 | 2.0625 | 1.8339 | 1.5002 | 1.2268 | 1.1816 | 0.99716 | 0.88962 | 0.80897 | 0.50675 | 0.33622 | 0.25491
semis_procurement_archetype_18.7 | 18.7 | 18.7 | 18.7 | 18.2529 | 17.1721 | 17.3232 | 16.8541 | 15.9466 | 15.4368 | 14.9135 | 14.0869 | 13.9865 | 13.3092 | 12.6069 | 11.7766 | 10.1557 | 7.9691 | 7.2718 | 5.756 | 4.2284 | 3.934 | 3.0457 | 2.5949 | 2.1261 | 2.0528 | 1.8254 | 1.4934 | 1.2215 | 1.1766 | 0.99316 | 0.88619 | 0.80598 | 0.5054 | 0.33578 | 0.25491
semis_procurement_archetype_18.6 | 18.6 | 18.6 | 18.6 | 18.1554 | 17.0804 | 17.2307 | 16.7641 | 15.8615 | 15.3545 | 14.834 | 14.0119 | 13.9121 | 13.2384 | 12.5399 | 11.7141 | 10.102 | 7.9273 | 7.2337 | 5.7261 | 4.2069 | 3.9141 | 3.0306 | 2.5822 | 2.1159 | 2.043 | 1.8169 | 1.4867 | 1.2163 | 1.1716 | 0.98915 | 0.88277 | 0.80299 | 0.50404 | 0.33534 | 0.25491
semis_procurement_archetype_18.5 | 18.5 | 18.5 | 18.5 | 18.0578 | 16.9887 | 17.1382 | 16.6741 | 15.7765 | 15.2722 | 14.7546 | 13.9369 | 13.8377 | 13.1677 | 12.473 | 11.6517 | 10.0484 | 7.8854 | 7.1957 | 5.6963 | 4.1853 | 3.8941 | 3.0154 | 2.5696 | 2.1058 | 2.0333 | 1.8084 | 1.48 | 1.211 | 1.1666 | 0.98515 | 0.87935 | 0.8 | 0.50268 | 0.3349 | 0.25491
semis_procurement_archetype_18.4 | 18.4 | 18.4 | 18.4 | 17.9602 | 16.897 | 17.0456 | 16.5841 | 15.6914 | 15.1899 | 14.6751 | 13.8619 | 13.7632 | 13.0969 | 12.406 | 11.5892 | 9.9947 | 7.8436 | 7.1576 | 5.6665 | 4.1638 | 3.8742 | 3.0003 | 2.5569 | 2.0956 | 2.0235 | 1.7999 | 1.4733 | 1.2058 | 1.1616 | 0.98115 | 0.87593 | 0.79702 | 0.50132 | 0.33446 | 0.25491
semis_procurement_archetype_18.3 | 18.3 | 18.3 | 18.3 | 17.8626 | 16.8053 | 16.9531 | 16.4941 | 15.6063 | 15.1076 | 14.5956 | 13.7869 | 13.6888 | 13.0261 | 12.339 | 11.5267 | 9.941 | 7.8018 | 7.1196 | 5.6367 | 4.1422 | 3.8542 | 2.9852 | 2.5442 | 2.0855 | 2.0138 | 1.7914 | 1.4666 | 1.2006 | 1.1566 | 0.97715 | 0.8725 | 0.79403 | 0.49996 | 0.33402 | 0.25491
semis_procurement_archetype_18.2 | 18.2 | 18.2 | 18.2 | 17.7651 | 16.7136 | 16.8606 | 16.4041 | 15.5212 | 15.0253 | 14.5161 | 13.7119 | 13.6143 | 12.9554 | 12.2721 | 11.4643 | 9.8873 | 7.76 | 7.0815 | 5.6068 | 4.1207 | 3.8343 | 2.97 | 2.5315 | 2.0753 | 2.0041 | 1.7829 | 1.4599 | 1.1953 | 1.1516 | 0.97314 | 0.86908 | 0.79104 | 0.49861 | 0.33359 | 0.25491
semis_procurement_archetype_18.1 | 18.1 | 18.1 | 18.1 | 17.6675 | 16.6218 | 16.768 | 16.3141 | 15.4362 | 14.943 | 14.4367 | 13.6369 | 13.5399 | 12.8846 | 12.2051 | 11.4018 | 9.8336 | 7.7181 | 7.0435 | 5.577 | 4.0992 | 3.8143 | 2.9549 | 2.5188 | 2.0652 | 1.9943 | 1.7743 | 1.4532 | 1.1901 | 1.1466 | 0.96914 | 0.86566 | 0.78805 | 0.49725 | 0.33315 | 0.25491
semis_procurement_archetype_18.0 | 18 | 18 | 18 | 17.5699 | 16.5301 | 16.6755 | 16.2242 | 15.3511 | 14.8607 | 14.3572 | 13.5619 | 13.4654 | 12.8138 | 12.1381 | 11.3393 | 9.78 | 7.6763 | 7.0055 | 5.5472 | 4.0776 | 3.7944 | 2.9398 | 2.5061 | 2.055 | 1.9846 | 1.7658 | 1.4464 | 1.1848 | 1.1416 | 0.96514 | 0.86224 | 0.78507 | 0.49589 | 0.33271 | 0.25491
semis_procurement_archetype_17.9 | 17.9 | 17.9 | 17.9 | 17.4723 | 16.4384 | 16.5829 | 16.1342 | 15.266 | 14.7783 | 14.2777 | 13.487 | 13.391 | 12.743 | 12.0712 | 11.2769 | 9.7263 | 7.6345 | 6.9674 | 5.5174 | 4.0561 | 3.7744 | 2.9247 | 2.4934 | 2.0449 | 1.9748 | 1.7573 | 1.4397 | 1.1796 | 1.1366 | 0.96114 | 0.85881 | 0.78208 | 0.49453 | 0.33227 | 0.25491
semis_procurement_archetype_17.8 | 17.8 | 17.8 | 17.8 | 17.3748 | 16.3467 | 16.4904 | 16.0442 | 15.1809 | 14.696 | 14.1983 | 13.412 | 13.3165 | 12.6723 | 12.0042 | 11.2144 | 9.6726 | 7.5927 | 6.9294 | 5.4876 | 4.0345 | 3.7545 | 2.9095 | 2.4808 | 2.0348 | 1.9651 | 1.7488 | 1.433 | 1.1744 | 1.1316 | 0.95713 | 0.85539 | 0.77909 | 0.49317 | 0.33183 | 0.25491
semis_procurement_archetype_17.7 | 17.7 | 17.7 | 17.7 | 17.2772 | 16.255 | 16.3979 | 15.9542 | 15.0959 | 14.6137 | 14.1188 | 13.337 | 13.2421 | 12.6015 | 11.9372 | 11.152 | 9.6189 | 7.5509 | 6.8913 | 5.4577 | 4.013 | 3.7345 | 2.8944 | 2.4681 | 2.0246 | 1.9553 | 1.7403 | 1.4263 | 1.1691 | 1.1266 | 0.95313 | 0.85197 | 0.7761 | 0.49182 | 0.33139 | 0.25491
semis_procurement_archetype_17.6 | 17.6 | 17.6 | 17.6 | 17.1796 | 16.1633 | 16.3053 | 15.8642 | 15.0108 | 14.5314 | 14.0393 | 13.262 | 13.1676 | 12.5307 | 11.8703 | 11.0895 | 9.5653 | 7.509 | 6.8533 | 5.4279 | 3.9914 | 3.7146 | 2.8793 | 2.4554 | 2.0145 | 1.9456 | 1.7318 | 1.4196 | 1.1639 | 1.1216 | 0.94913 | 0.84855 | 0.77311 | 0.49046 | 0.33096 | 0.25491
semis_procurement_archetype_17.5 | 17.5 | 17.5 | 17.5 | 17.082 | 16.0715 | 16.2128 | 15.7742 | 14.9257 | 14.4491 | 13.9598 | 13.187 | 13.0932 | 12.4599 | 11.8033 | 11.027 | 9.5116 | 7.4672 | 6.8152 | 5.3981 | 3.9699 | 3.6947 | 2.8641 | 2.4427 | 2.0043 | 1.9358 | 1.7233 | 1.4129 | 1.1586 | 1.1166 | 0.94513 | 0.84512 | 0.77013 | 0.4891 | 0.33052 | 0.25491
semis_procurement_archetype_17.4 | 17.4 | 17.4 | 17.4 | 16.9844 | 15.9798 | 16.1203 | 15.6842 | 14.8407 | 14.3668 | 13.8804 | 13.112 | 13.0187 | 12.3892 | 11.7363 | 10.9646 | 9.4579 | 7.4254 | 6.7772 | 5.3683 | 3.9484 | 3.6747 | 2.849 | 2.43 | 1.9942 | 1.9261 | 1.7147 | 1.4061 | 1.1534 | 1.1116 | 0.94112 | 0.8417 | 0.76714 | 0.48774 | 0.33008 | 0.25491
semis_procurement_archetype_17.3 | 17.3 | 17.3 | 17.3 | 16.8869 | 15.8881 | 16.0277 | 15.5942 | 14.7556 | 14.2845 | 13.8009 | 13.037 | 12.9443 | 12.3184 | 11.6694 | 10.9021 | 9.4042 | 7.3836 | 6.7392 | 5.3384 | 3.9268 | 3.6548 | 2.8339 | 2.4173 | 1.984 | 1.9163 | 1.7062 | 1.3994 | 1.1482 | 1.1066 | 0.93712 | 0.83828 | 0.76415 | 0.48638 | 0.32964 | 0.25491
semis_procurement_archetype_17.2 | 17.2 | 17.2 | 17.2 | 16.7893 | 15.7964 | 15.9352 | 15.5042 | 14.6705 | 14.2022 | 13.7214 | 12.962 | 12.8699 | 12.2476 | 11.6024 | 10.8396 | 9.3506 | 7.3417 | 6.7011 | 5.3086 | 3.9053 | 3.6348 | 2.8187 | 2.4046 | 1.9739 | 1.9066 | 1.6977 | 1.3927 | 1.1429 | 1.1016 | 0.93312 | 0.83486 | 0.76116 | 0.48503 | 0.3292 | 0.25491
semis_procurement_archetype_17.1 | 17.1 | 17.1 | 17.1 | 16.6917 | 15.7047 | 15.8427 | 15.4142 | 14.5854 | 14.1199 | 13.642 | 12.887 | 12.7954 | 12.1768 | 11.5354 | 10.7772 | 9.2969 | 7.2999 | 6.6631 | 5.2788 | 3.8837 | 3.6149 | 2.8036 | 2.3919 | 1.9637 | 1.8968 | 1.6892 | 1.386 | 1.1377 | 1.0966 | 0.92912 | 0.83143 | 0.75818 | 0.48367 | 0.32876 | 0.25491
semis_procurement_archetype_17.0 | 17 | 17 | 17 | 16.5941 | 15.613 | 15.7501 | 15.3242 | 14.5004 | 14.0376 | 13.5625 | 12.812 | 12.721 | 12.1061 | 11.4685 | 10.7147 | 9.2432 | 7.2581 | 6.625 | 5.249 | 3.8622 | 3.5949 | 2.7885 | 2.3793 | 1.9536 | 1.8871 | 1.6807 | 1.3793 | 1.1324 | 1.0916 | 0.92512 | 0.82801 | 0.75519 | 0.48231 | 0.32832 | 0.25491
semis_procurement_archetype_16.9 | 16.9 | 16.9 | 16.9 | 16.4966 | 15.5212 | 15.6576 | 15.2342 | 14.4153 | 13.9553 | 13.483 | 12.7371 | 12.6465 | 12.0353 | 11.4015 | 10.6522 | 9.1895 | 7.2163 | 6.587 | 5.2191 | 3.8406 | 3.575 | 2.7734 | 2.3666 | 1.9435 | 1.8773 | 1.6722 | 1.3726 | 1.1272 | 1.0866 | 0.92111 | 0.82459 | 0.7522 | 0.48095 | 0.32789 | 0.25491
semis_procurement_archetype_16.8 | 16.8 | 16.8 | 16.8 | 16.399 | 15.4295 | 15.5651 | 15.1442 | 14.3302 | 13.8729 | 13.4035 | 12.6621 | 12.5721 | 11.9645 | 11.3345 | 10.5898 | 9.1358 | 7.1744 | 6.549 | 5.1893 | 3.8191 | 3.555 | 2.7582 | 2.3539 | 1.9333 | 1.8676 | 1.6637 | 1.3659 | 1.122 | 1.0816 | 0.91711 | 0.82117 | 0.74921 | 0.47959 | 0.32745 | 0.25491
semis_procurement_archetype_16.7 | 16.7 | 16.7 | 16.7 | 16.3014 | 15.3378 | 15.4725 | 15.0543 | 14.2452 | 13.7906 | 13.3241 | 12.5871 | 12.4976 | 11.8937 | 11.2676 | 10.5273 | 9.0822 | 7.1326 | 6.5109 | 5.1595 | 3.7976 | 3.5351 | 2.7431 | 2.3412 | 1.9232 | 1.8578 | 1.6551 | 1.3591 | 1.1167 | 1.0766 | 0.91311 | 0.81774 | 0.74623 | 0.47824 | 0.32701 | 0.25491
semis_procurement_archetype_16.6 | 16.6 | 16.6 | 16.6 | 16.2038 | 15.2461 | 15.38 | 14.9643 | 14.1601 | 13.7083 | 13.2446 | 12.5121 | 12.4232 | 11.823 | 11.2006 | 10.4648 | 9.0285 | 7.0908 | 6.4729 | 5.1297 | 3.776 | 3.5151 | 2.728 | 2.3285 | 1.913 | 1.8481 | 1.6466 | 1.3524 | 1.1115 | 1.0716 | 0.90911 | 0.81432 | 0.74324 | 0.47688 | 0.32657 | 0.25491
semis_procurement_archetype_16.5 | 16.5 | 16.5 | 16.5 | 16.1063 | 15.1544 | 15.2874 | 14.8743 | 14.075 | 13.626 | 13.1651 | 12.4371 | 12.3487 | 11.7522 | 11.1336 | 10.4024 | 8.9748 | 7.049 | 6.4348 | 5.0998 | 3.7545 | 3.4952 | 2.7128 | 2.3158 | 1.9029 | 1.8384 | 1.6381 | 1.3457 | 1.1062 | 1.0666 | 0.9051 | 0.8109 | 0.74025 | 0.47552 | 0.32613 | 0.25491
semis_procurement_archetype_16.4 | 16.4 | 16.4 | 16.4 | 16.0087 | 15.0627 | 15.1949 | 14.7843 | 13.9899 | 13.5437 | 13.0857 | 12.3621 | 12.2743 | 11.6814 | 11.0667 | 10.3399 | 8.9211 | 7.0072 | 6.3968 | 5.07 | 3.7329 | 3.4752 | 2.6977 | 2.3031 | 1.8927 | 1.8286 | 1.6296 | 1.339 | 1.101 | 1.0616 | 0.9011 | 0.80748 | 0.73726 | 0.47416 | 0.32569 | 0.25491
semis_procurement_archetype_16.3 | 16.3 | 16.3 | 16.3 | 15.9111 | 14.9709 | 15.1024 | 14.6943 | 13.9049 | 13.4614 | 13.0062 | 12.2871 | 12.1998 | 11.6106 | 10.9997 | 10.2774 | 8.8675 | 6.9653 | 6.3587 | 5.0402 | 3.7114 | 3.4553 | 2.6826 | 2.2905 | 1.8826 | 1.8189 | 1.6211 | 1.3323 | 1.0958 | 1.0566 | 0.8971 | 0.80405 | 0.73428 | 0.4728 | 0.32526 | 0.25491
semis_procurement_archetype_16.2 | 16.2 | 16.2 | 16.2 | 15.8135 | 14.8792 | 15.0098 | 14.6043 | 13.8198 | 13.3791 | 12.9267 | 12.2121 | 12.1254 | 11.5399 | 10.9327 | 10.215 | 8.8138 | 6.9235 | 6.3207 | 5.0104 | 3.6899 | 3.4354 | 2.6674 | 2.2778 | 1.8724 | 1.8091 | 1.6126 | 1.3256 | 1.0905 | 1.0516 | 0.8931 | 0.80063 | 0.73129 | 0.47145 | 0.32482 | 0.25491
semis_procurement_archetype_16.1 | 16.1 | 16.1 | 16.1 | 15.716 | 14.7875 | 14.9173 | 14.5143 | 13.7347 | 13.2968 | 12.8472 | 12.1371 | 12.0509 | 11.4691 | 10.8658 | 10.1525 | 8.7601 | 6.8817 | 6.2827 | 4.9805 | 3.6683 | 3.4154 | 2.6523 | 2.2651 | 1.8623 | 1.7994 | 1.6041 | 1.3189 | 1.0853 | 1.0466 | 0.88909 | 0.79721 | 0.7283 | 0.47009 | 0.32438 | 0.25491
semis_procurement_archetype_16.0 | 16 | 16 | 16 | 15.6184 | 14.6958 | 14.8248 | 14.4243 | 13.6496 | 13.2145 | 12.7678 | 12.0621 | 11.9765 | 11.3983 | 10.7988 | 10.0901 | 8.7064 | 6.8399 | 6.2446 | 4.9507 | 3.6468 | 3.3955 | 2.6372 | 2.2524 | 1.8522 | 1.7896 | 1.5955 | 1.3121 | 1.08 | 1.0416 | 0.88509 | 0.79379 | 0.72531 | 0.46873 | 0.32394 | 0.25491
semis_procurement_archetype_15.9 | 15.9 | 15.9 | 15.9 | 15.5208 | 14.6041 | 14.7322 | 14.3343 | 13.5646 | 13.1322 | 12.6883 | 11.9872 | 11.9021 | 11.3276 | 10.7318 | 10.0276 | 8.6527 | 6.798 | 6.2066 | 4.9209 | 3.6252 | 3.3755 | 2.6221 | 2.2397 | 1.842 | 1.7799 | 1.587 | 1.3054 | 1.0748 | 1.0366 | 0.88109 | 0.79036 | 0.72232 | 0.46737 | 0.3235 | 0.25491
semis_procurement_archetype_15.8 | 15.8 | 15.8 | 15.8 | 15.4232 | 14.5124 | 14.6397 | 14.2443 | 13.4795 | 13.0499 | 12.6088 | 11.9122 | 11.8276 | 11.2568 | 10.6649 | 9.9651 | 8.5991 | 6.7562 | 6.1685 | 4.8911 | 3.6037 | 3.3556 | 2.6069 | 2.227 | 1.8319 | 1.7701 | 1.5785 | 1.2987 | 1.0696 | 1.0317 | 0.87709 | 0.78694 | 0.71934 | 0.46601 | 0.32306 | 0.25491
semis_procurement_archetype_15.7 | 15.7 | 15.7 | 15.7 | 15.3256 | 14.4206 | 14.5472 | 14.1543 | 13.3944 | 12.9676 | 12.5294 | 11.8372 | 11.7532 | 11.186 | 10.5979 | 9.9027 | 8.5454 | 6.7144 | 6.1305 | 4.8612 | 3.5821 | 3.3356 | 2.5918 | 2.2143 | 1.8217 | 1.7604 | 1.57 | 1.292 | 1.0643 | 1.0267 | 0.87308 | 0.78352 | 0.71635 | 0.46465 | 0.32263 | 0.25491
semis_procurement_archetype_15.6 | 15.6 | 15.6 | 15.6 | 15.2281 | 14.3289 | 14.4546 | 14.0643 | 13.3094 | 12.8852 | 12.4499 | 11.7622 | 11.6787 | 11.1152 | 10.5309 | 9.8402 | 8.4917 | 6.6726 | 6.0925 | 4.8314 | 3.5606 | 3.3157 | 2.5767 | 2.2017 | 1.8116 | 1.7506 | 1.5615 | 1.2853 | 1.0591 | 1.0217 | 0.86908 | 0.7801 | 0.71336 | 0.4633 | 0.32219 | 0.25491
semis_procurement_archetype_15.5 | 15.5 | 15.5 | 15.5 | 15.1305 | 14.2372 | 14.3621 | 13.9743 | 13.2243 | 12.8029 | 12.3704 | 11.6872 | 11.6043 | 11.0445 | 10.464 | 9.7777 | 8.438 | 6.6308 | 6.0544 | 4.8016 | 3.5391 | 3.2957 | 2.5615 | 2.189 | 1.8014 | 1.7409 | 1.553 | 1.2786 | 1.0538 | 1.0167 | 0.86508 | 0.77667 | 0.71037 | 0.46194 | 0.32175 | 0.25491
semis_procurement_archetype_15.4 | 15.4 | 15.4 | 15.4 | 15.0329 | 14.1455 | 14.2696 | 13.8844 | 13.1392 | 12.7206 | 12.2909 | 11.6122 | 11.5298 | 10.9737 | 10.397 | 9.7153 | 8.3844 | 6.5889 | 6.0164 | 4.7718 | 3.5175 | 3.2758 | 2.5464 | 2.1763 | 1.7913 | 1.7311 | 1.5445 | 1.2719 | 1.0486 | 1.0117 | 0.86108 | 0.77325 | 0.70739 | 0.46058 | 0.32131 | 0.25491
semis_procurement_archetype_15.3 | 15.3 | 15.3 | 15.3 | 14.9353 | 14.0538 | 14.177 | 13.7944 | 13.0541 | 12.6383 | 12.2115 | 11.5372 | 11.4554 | 10.9029 | 10.33 | 9.6528 | 8.3307 | 6.5471 | 5.9783 | 4.742 | 3.496 | 3.2558 | 2.5313 | 2.1636 | 1.7811 | 1.7214 | 1.5359 | 1.2651 | 1.0434 | 1.0067 | 0.85707 | 0.76983 | 0.7044 | 0.45922 | 0.32087 | 0.25491
semis_procurement_archetype_15.2 | 15.2 | 15.2 | 15.2 | 14.8378 | 13.9621 | 14.0845 | 13.7044 | 12.9691 | 12.556 | 12.132 | 11.4622 | 11.3809 | 10.8321 | 10.2631 | 9.5903 | 8.277 | 6.5053 | 5.9403 | 4.7121 | 3.4744 | 3.2359 | 2.5161 | 2.1509 | 1.771 | 1.7116 | 1.5274 | 1.2584 | 1.0381 | 1.0017 | 0.85307 | 0.76641 | 0.70141 | 0.45786 | 0.32043 | 0.25491
semis_procurement_archetype_15.1 | 15.1 | 15.1 | 15.1 | 14.7402 | 13.8703 | 13.9919 | 13.6144 | 12.884 | 12.4737 | 12.0525 | 11.3872 | 11.3065 | 10.7614 | 10.1961 | 9.5279 | 8.2233 | 6.4635 | 5.9022 | 4.6823 | 3.4529 | 3.2159 | 2.501 | 2.1382 | 1.7609 | 1.7019 | 1.5189 | 1.2517 | 1.0329 | 0.99668 | 0.84907 | 0.76298 | 0.69842 | 0.45651 | 0.31999 | 0.25491
semis_procurement_archetype_15.0 | 15 | 15 | 15 | 14.6426 | 13.7786 | 13.8994 | 13.5244 | 12.7989 | 12.3914 | 11.9731 | 11.3122 | 11.232 | 10.6906 | 10.1291 | 9.4654 | 8.1697 | 6.4216 | 5.8642 | 4.6525 | 3.4313 | 3.196 | 2.4859 | 2.1255 | 1.7507 | 1.6921 | 1.5104 | 1.245 | 1.0276 | 0.99168 | 0.84507 | 0.75956 | 0.69544 | 0.45515 | 0.31956 | 0.25491
semis_procurement_archetype_14.9 | 14.9 | 14.9 | 14.9 | 14.545 | 13.6869 | 13.8069 | 13.4344 | 12.7138 | 12.3091 | 11.8936 | 11.2373 | 11.1576 | 10.6198 | 10.0622 | 9.4029 | 8.116 | 6.3798 | 5.8262 | 4.6227 | 3.4098 | 3.1761 | 2.4707 | 2.1128 | 1.7406 | 1.6824 | 1.5019 | 1.2383 | 1.0224 | 0.98668 | 0.84106 | 0.75614 | 0.69245 | 0.45379 | 0.31912 | 0.25491
semis_procurement_archetype_14.8 | 14.8 | 14.8 | 14.8 | 14.4475 | 13.5952 | 13.7143 | 13.3444 | 12.6288 | 12.2268 | 11.8141 | 11.1623 | 11.0831 | 10.549 | 9.9952 | 9.3405 | 8.0623 | 6.338 | 5.7881 | 4.5928 | 3.3883 | 3.1561 | 2.4556 | 2.1002 | 1.7304 | 1.6726 | 1.4934 | 1.2316 | 1.0171 | 0.98169 | 0.83706 | 0.75272 | 0.68946 | 0.45243 | 0.31868 | 0.25491
semis_procurement_archetype_14.7 | 14.7 | 14.7 | 14.7 | 14.3499 | 13.5035 | 13.6218 | 13.2544 | 12.5437 | 12.1445 | 11.7346 | 11.0873 | 11.0087 | 10.4783 | 9.9282 | 9.278 | 8.0086 | 6.2962 | 5.7501 | 4.563 | 3.3667 | 3.1362 | 2.4405 | 2.0875 | 1.7203 | 1.6629 | 1.4848 | 1.2249 | 1.0119 | 0.97669 | 0.83306 | 0.74929 | 0.68647 | 0.45107 | 0.31824 | 0.25491
semis_procurement_archetype_14.6 | 14.6 | 14.6 | 14.6 | 14.2523 | 13.4118 | 13.5293 | 13.1644 | 12.4586 | 12.0622 | 11.6552 | 11.0123 | 10.9343 | 10.4075 | 9.8613 | 9.2155 | 7.9549 | 6.2544 | 5.712 | 4.5332 | 3.3452 | 3.1162 | 2.4254 | 2.0748 | 1.7101 | 1.6532 | 1.4763 | 1.2181 | 1.0067 | 0.97169 | 0.82906 | 0.74587 | 0.68349 | 0.44972 | 0.3178 | 0.25491
semis_procurement_archetype_14.5 | 14.5 | 14.5 | 14.5 | 14.1547 | 13.32 | 13.4367 | 13.0744 | 12.3736 | 11.9798 | 11.5757 | 10.9373 | 10.8598 | 10.3367 | 9.7943 | 9.1531 | 7.9013 | 6.2125 | 5.674 | 4.5034 | 3.3236 | 3.0963 | 2.4102 | 2.0621 | 1.7 | 1.6434 | 1.4678 | 1.2114 | 1.0014 | 0.96669 | 0.82505 | 0.74245 | 0.6805 | 0.44836 | 0.31736 | 0.25491
semis_procurement_archetype_14.4 | 14.4 | 14.4 | 14.4 | 14.0572 | 13.2283 | 13.3442 | 12.9844 | 12.2885 | 11.8975 | 11.4962 | 10.8623 | 10.7854 | 10.2659 | 9.7273 | 9.0906 | 7.8476 | 6.1707 | 5.636 | 4.4735 | 3.3021 | 3.0763 | 2.3951 | 2.0494 | 1.6898 | 1.6337 | 1.4593 | 1.2047 | 0.99619 | 0.9617 | 0.82105 | 0.73903 | 0.67751 | 0.447 | 0.31693 | 0.25491
semis_procurement_archetype_14.3 | 14.3 | 14.3 | 14.3 | 13.9596 | 13.1366 | 13.2517 | 12.8944 | 12.2034 | 11.8152 | 11.4168 | 10.7873 | 10.7109 | 10.1952 | 9.6604 | 9.0281 | 7.7939 | 6.1289 | 5.5979 | 4.4437 | 3.2805 | 3.0564 | 2.38 | 2.0367 | 1.6797 | 1.6239 | 1.4508 | 1.198 | 0.99095 | 0.9567 | 0.81705 | 0.7356 | 0.67452 | 0.44564 | 0.31649 | 0.25491
semis_procurement_archetype_14.2 | 14.2 | 14.2 | 14.2 | 13.862 | 13.0449 | 13.1591 | 12.8044 | 12.1183 | 11.7329 | 11.3373 | 10.7123 | 10.6365 | 10.1244 | 9.5934 | 8.9657 | 7.7402 | 6.0871 | 5.5599 | 4.4139 | 3.259 | 3.0364 | 2.3648 | 2.024 | 1.6696 | 1.6142 | 1.4423 | 1.1913 | 0.98571 | 0.9517 | 0.81305 | 0.73218 | 0.67154 | 0.44428 | 0.31605 | 0.25491
semis_procurement_archetype_14.1 | 14.1 | 14.1 | 14.1 | 13.7644 | 12.9532 | 13.0666 | 12.7144 | 12.0333 | 11.6506 | 11.2578 | 10.6373 | 10.562 | 10.0536 | 9.5264 | 8.9032 | 7.6866 | 6.0452 | 5.5218 | 4.3841 | 3.2375 | 3.0165 | 2.3497 | 2.0114 | 1.6594 | 1.6044 | 1.4338 | 1.1846 | 0.98046 | 0.94671 | 0.80905 | 0.72876 | 0.66855 | 0.44293 | 0.31561 | 0.25491
semis_procurement_archetype_14.0 | 14 | 14 | 14 | 13.6669 | 12.8615 | 12.974 | 12.6245 | 11.9482 | 11.5683 | 11.1783 | 10.5623 | 10.4876 | 9.9828 | 9.4595 | 8.8408 | 7.6329 | 6.0034 | 5.4838 | 4.3542 | 3.2159 | 2.9965 | 2.3346 | 1.9987 | 1.6493 | 1.5947 | 1.4252 | 1.1778 | 0.97522 | 0.94171 | 0.80504 | 0.72533 | 0.66556 | 0.44157 | 0.31517 | 0.25491
semis_procurement_archetype_13.9 | 13.9 | 13.9 | 13.9 | 13.5693 | 12.7697 | 12.8815 | 12.5345 | 11.8631 | 11.486 | 11.0989 | 10.4874 | 10.4131 | 9.9121 | 9.3925 | 8.7783 | 7.5792 | 5.9616 | 5.4457 | 4.3244 | 3.1944 | 2.9766 | 2.3194 | 1.986 | 1.6391 | 1.5849 | 1.4167 | 1.1711 | 0.96998 | 0.93671 | 0.80104 | 0.72191 | 0.66257 | 0.44021 | 0.31473 | 0.25491
semis_procurement_archetype_13.8 | 13.8 | 13.8 | 13.8 | 13.4717 | 12.678 | 12.789 | 12.4445 | 11.7781 | 11.4037 | 11.0194 | 10.4124 | 10.3387 | 9.8413 | 9.3255 | 8.7158 | 7.5255 | 5.9198 | 5.4077 | 4.2946 | 3.1728 | 2.9566 | 2.3043 | 1.9733 | 1.629 | 1.5752 | 1.4082 | 1.1644 | 0.96474 | 0.93172 | 0.79704 | 0.71849 | 0.65958 | 0.43885 | 0.31429 | 0.25491
semis_procurement_archetype_13.7 | 13.7 | 13.7 | 13.7 | 13.3741 | 12.5863 | 12.6964 | 12.3545 | 11.693 | 11.3214 | 10.9399 | 10.3374 | 10.2642 | 9.7705 | 9.2586 | 8.6534 | 7.4719 | 5.878 | 5.3697 | 4.2648 | 3.1513 | 2.9367 | 2.2892 | 1.9606 | 1.6188 | 1.5654 | 1.3997 | 1.1577 | 0.9595 | 0.92672 | 0.79304 | 0.71507 | 0.6566 | 0.43749 | 0.31386 | 0.25491
semis_procurement_archetype_13.6 | 13.6 | 13.6 | 13.6 | 13.2765 | 12.4946 | 12.6039 | 12.2645 | 11.6079 | 11.2391 | 10.8605 | 10.2624 | 10.1898 | 9.6998 | 9.1916 | 8.5909 | 7.4182 | 5.8361 | 5.3316 | 4.2349 | 3.1298 | 2.9168 | 2.2741 | 1.9479 | 1.6087 | 1.5557 | 1.3912 | 1.151 | 0.95426 | 0.92172 | 0.78903 | 0.71164 | 0.65361 | 0.43614 | 0.31342 | 0.25491
semis_procurement_archetype_13.5 | 13.5 | 13.5 | 13.5 | 13.179 | 12.4029 | 12.5114 | 12.1745 | 11.5228 | 11.1568 | 10.781 | 10.1874 | 10.1154 | 9.629 | 9.1247 | 8.5284 | 7.3645 | 5.7943 | 5.2936 | 4.2051 | 3.1082 | 2.8968 | 2.2589 | 1.9352 | 1.5985 | 1.5459 | 1.3827 | 1.1443 | 0.94902 | 0.91673 | 0.78503 | 0.70822 | 0.65062 | 0.43478 | 0.31298 | 0.25491
semis_procurement_archetype_13.4 | 13.4 | 13.4 | 13.4 | 13.0814 | 12.3112 | 12.4188 | 12.0845 | 11.4378 | 11.0745 | 10.7015 | 10.1124 | 10.0409 | 9.5582 | 9.0577 | 8.466 | 7.3108 | 5.7525 | 5.2555 | 4.1753 | 3.0867 | 2.8769 | 2.2438 | 1.9226 | 1.5884 | 1.5362 | 1.3742 | 1.1376 | 0.94378 | 0.91173 | 0.78103 | 0.7048 | 0.64763 | 0.43342 | 0.31254 | 0.25491
semis_procurement_archetype_13.3 | 13.3 | 13.3 | 13.3 | 12.9838 | 12.2194 | 12.3263 | 11.9945 | 11.3527 | 10.9921 | 10.622 | 10.0374 | 9.9665 | 9.4874 | 8.9907 | 8.4035 | 7.2571 | 5.7107 | 5.2175 | 4.1455 | 3.0651 | 2.8569 | 2.2287 | 1.9099 | 1.5783 | 1.5264 | 1.3656 | 1.1308 | 0.93854 | 0.90673 | 0.77703 | 0.70138 | 0.64465 | 0.43206 | 0.3121 | 0.25491
semis_procurement_archetype_13.2 | 13.2 | 13.2 | 13.2 | 12.8862 | 12.1277 | 12.2338 | 11.9045 | 11.2676 | 10.9098 | 10.5426 | 9.9624 | 9.892 | 9.4167 | 8.9238 | 8.341 | 7.2035 | 5.6688 | 5.1795 | 4.1156 | 3.0436 | 2.837 | 2.2135 | 1.8972 | 1.5681 | 1.5167 | 1.3571 | 1.1241 | 0.9333 | 0.90174 | 0.77302 | 0.69795 | 0.64166 | 0.4307 | 0.31166 | 0.25491
semis_procurement_archetype_13.1 | 13.1 | 13.1 | 13.1 | 12.7887 | 12.036 | 12.1412 | 11.8145 | 11.1825 | 10.8275 | 10.4631 | 9.8874 | 9.8176 | 9.3459 | 8.8568 | 8.2786 | 7.1498 | 5.627 | 5.1414 | 4.0858 | 3.022 | 2.817 | 2.1984 | 1.8845 | 1.558 | 1.5069 | 1.3486 | 1.1174 | 0.92806 | 0.89674 | 0.76902 | 0.69453 | 0.63867 | 0.42935 | 0.31123 | 0.25491
semis_procurement_archetype_13.0 | 13 | 13 | 13 | 12.6911 | 11.9443 | 12.0487 | 11.7245 | 11.0975 | 10.7452 | 10.3836 | 9.8124 | 9.7431 | 9.2751 | 8.7898 | 8.2161 | 7.0961 | 5.5852 | 5.1034 | 4.056 | 3.0005 | 2.7971 | 2.1833 | 1.8718 | 1.5478 | 1.4972 | 1.3401 | 1.1107 | 0.92282 | 0.89174 | 0.76502 | 0.69111 | 0.63568 | 0.42799 | 0.31079 | 0.25491
semis_procurement_archetype_12.9 | 12.9 | 12.9 | 12.9 | 12.5935 | 11.8526 | 11.9562 | 11.6345 | 11.0124 | 10.6629 | 10.3042 | 9.7375 | 9.6687 | 9.2043 | 8.7229 | 8.1536 | 7.0424 | 5.5434 | 5.0653 | 4.0262 | 2.979 | 2.7771 | 2.1681 | 1.8591 | 1.5377 | 1.4875 | 1.3316 | 1.104 | 0.91758 | 0.88675 | 0.76102 | 0.68769 | 0.6327 | 0.42663 | 0.31035 | 0.25491
semis_procurement_archetype_12.8 | 12.8 | 12.8 | 12.8 | 12.4959 | 11.7609 | 11.8636 | 11.5445 | 10.9273 | 10.5806 | 10.2247 | 9.6625 | 9.5942 | 9.1336 | 8.6559 | 8.0912 | 6.9888 | 5.5016 | 5.0273 | 3.9964 | 2.9574 | 2.7572 | 2.153 | 1.8464 | 1.5275 | 1.4777 | 1.3231 | 1.0973 | 0.91234 | 0.88175 | 0.75701 | 0.68426 | 0.62971 | 0.42527 | 0.30991 | 0.25491
semis_procurement_archetype_12.7 | 12.7 | 12.7 | 12.7 | 12.3984 | 11.6691 | 11.7711 | 11.4546 | 10.8423 | 10.4983 | 10.1452 | 9.5875 | 9.5198 | 9.0628 | 8.5889 | 8.0287 | 6.9351 | 5.4597 | 4.9892 | 3.9665 | 2.9359 | 2.7372 | 2.1379 | 1.8337 | 1.5174 | 1.468 | 1.3146 | 1.0906 | 0.9071 | 0.87675 | 0.75301 | 0.68084 | 0.62672 | 0.42391 | 0.30947 | 0.25491
semis_procurement_archetype_12.6 | 12.6 | 12.6 | 12.6 | 12.3008 | 11.5774 | 11.6785 | 11.3646 | 10.7572 | 10.416 | 10.0657 | 9.5125 | 9.4453 | 8.992 | 8.522 | 7.9662 | 6.8814 | 5.4179 | 4.9512 | 3.9367 | 2.9143 | 2.7173 | 2.1228 | 1.8211 | 1.5072 | 1.4582 | 1.306 | 1.0838 | 0.90186 | 0.87176 | 0.74901 | 0.67742 | 0.62373 | 0.42256 | 0.30903 | 0.25491
semis_procurement_archetype_12.5 | 12.5 | 12.5 | 12.5 | 12.2032 | 11.4857 | 11.586 | 11.2746 | 10.6721 | 10.3337 | 9.9863 | 9.4375 | 9.3709 | 8.9212 | 8.455 | 7.9038 | 6.8277 | 5.3761 | 4.9132 | 3.9069 | 2.8928 | 2.6973 | 2.1076 | 1.8084 | 1.4971 | 1.4485 | 1.2975 | 1.0771 | 0.89662 | 0.86676 | 0.74501 | 0.674 | 0.62075 | 0.4212 | 0.3086 | 0.25491
semis_procurement_archetype_12.4 | 12.4 | 12.4 | 12.4 | 12.1056 | 11.394 | 11.4935 | 11.1846 | 10.587 | 10.2514 | 9.9068 | 9.3625 | 9.2964 | 8.8505 | 8.388 | 7.8413 | 6.774 | 5.3343 | 4.8751 | 3.8771 | 2.8712 | 2.6774 | 2.0925 | 1.7957 | 1.487 | 1.4387 | 1.289 | 1.0704 | 0.89138 | 0.86176 | 0.741 | 0.67057 | 0.61776 | 0.41984 | 0.30816 | 0.25491
semis_procurement_archetype_12.3 | 12.3 | 12.3 | 12.3 | 12.0081 | 11.3023 | 11.4009 | 11.0946 | 10.502 | 10.1691 | 9.8273 | 9.2875 | 9.222 | 8.7797 | 8.3211 | 7.7789 | 6.7204 | 5.2924 | 4.8371 | 3.8472 | 2.8497 | 2.6574 | 2.0774 | 1.783 | 1.4768 | 1.429 | 1.2805 | 1.0637 | 0.88613 | 0.85677 | 0.737 | 0.66715 | 0.61477 | 0.41848 | 0.30772 | 0.25491
semis_procurement_archetype_12.2 | 12.2 | 12.2 | 12.2 | 11.9105 | 11.2106 | 11.3084 | 11.0046 | 10.4169 | 10.0867 | 9.7479 | 9.2125 | 9.1476 | 8.7089 | 8.2541 | 7.7164 | 6.6667 | 5.2506 | 4.799 | 3.8174 | 2.8282 | 2.6375 | 2.0622 | 1.7703 | 1.4667 | 1.4192 | 1.272 | 1.057 | 0.88089 | 0.85177 | 0.733 | 0.66373 | 0.61178 | 0.41712 | 0.30728 | 0.25491
semis_procurement_archetype_12.1 | 12.1 | 12.1 | 12.1 | 11.8129 | 11.1188 | 11.2159 | 10.9146 | 10.3318 | 10.0044 | 9.6684 | 9.1375 | 9.0731 | 8.6381 | 8.1871 | 7.6539 | 6.613 | 5.2088 | 4.761 | 3.7876 | 2.8066 | 2.6176 | 2.0471 | 1.7576 | 1.4565 | 1.4095 | 1.2635 | 1.0503 | 0.87565 | 0.84677 | 0.729 | 0.66031 | 0.60879 | 0.41577 | 0.30684 | 0.25491
semis_procurement_archetype_12.0 | 12 | 12 | 12 | 11.7153 | 11.0271 | 11.1233 | 10.8246 | 10.2467 | 9.9221 | 9.5889 | 9.0625 | 8.9987 | 8.5674 | 8.1202 | 7.5915 | 6.5593 | 5.167 | 4.723 | 3.7578 | 2.7851 | 2.5976 | 2.032 | 1.7449 | 1.4464 | 1.3997 | 1.255 | 1.0436 | 0.87041 | 0.84178 | 0.72499 | 0.65688 | 0.60581 | 0.41441 | 0.3064 | 0.25491
semis_procurement_archetype_11.9 | 11.9 | 11.9 | 11.9 | 11.6178 | 10.9354 | 11.0308 | 10.7346 | 10.1617 | 9.8398 | 9.5094 | 8.9876 | 8.9242 | 8.4966 | 8.0532 | 7.529 | 6.5057 | 5.1252 | 4.6849 | 3.7279 | 2.7635 | 2.5777 | 2.0168 | 1.7323 | 1.4362 | 1.39 | 1.2464 | 1.0368 | 0.86517 | 0.83678 | 0.72099 | 0.65346 | 0.60282 | 0.41305 | 0.30596 | 0.25491
semis_procurement_archetype_11.8 | 11.8 | 11.8 | 11.8 | 11.5202 | 10.8437 | 10.9383 | 10.6446 | 10.0766 | 9.7575 | 9.43 | 8.9126 | 8.8498 | 8.4258 | 7.9862 | 7.4665 | 6.452 | 5.0833 | 4.6469 | 3.6981 | 2.742 | 2.5577 | 2.0017 | 1.7196 | 1.4261 | 1.3802 | 1.2379 | 1.0301 | 0.85993 | 0.83178 | 0.71699 | 0.65004 | 0.59983 | 0.41169 | 0.30553 | 0.25491
semis_procurement_archetype_11.7 | 11.7 | 11.7 | 11.7 | 11.4226 | 10.752 | 10.8457 | 10.5546 | 9.9915 | 9.6752 | 9.3505 | 8.8376 | 8.7753 | 8.355 | 7.9193 | 7.4041 | 6.3983 | 5.0415 | 4.6088 | 3.6683 | 2.7204 | 2.5378 | 1.9866 | 1.7069 | 1.4159 | 1.3705 | 1.2294 | 1.0234 | 0.85469 | 0.82679 | 0.71299 | 0.64662 | 0.59684 | 0.41033 | 0.30509 | 0.25491
semis_procurement_archetype_11.6 | 11.6 | 11.6 | 11.6 | 11.325 | 10.6603 | 10.7532 | 10.4646 | 9.9065 | 9.5929 | 9.271 | 8.7626 | 8.7009 | 8.2843 | 7.8523 | 7.3416 | 6.3446 | 4.9997 | 4.5708 | 3.6385 | 2.6989 | 2.5178 | 1.9714 | 1.6942 | 1.4058 | 1.3607 | 1.2209 | 1.0167 | 0.84945 | 0.82179 | 0.70898 | 0.64319 | 0.59386 | 0.40898 | 0.30465 | 0.25491
semis_procurement_archetype_11.5 | 11.5 | 11.5 | 11.5 | 11.2274 | 10.5685 | 10.6607 | 10.3746 | 9.8214 | 9.5106 | 9.1916 | 8.6876 | 8.6264 | 8.2135 | 7.7853 | 7.2791 | 6.291 | 4.9579 | 4.5327 | 3.6086 | 2.6774 | 2.4979 | 1.9563 | 1.6815 | 1.3957 | 1.351 | 1.2124 | 1.01 | 0.84421 | 0.81679 | 0.70498 | 0.63977 | 0.59087 | 0.40762 | 0.30421 | 0.25491
semis_procurement_archetype_11.4 | 11.4 | 11.4 | 11.4 | 11.1299 | 10.4768 | 10.5681 | 10.2847 | 9.7363 | 9.4283 | 9.1121 | 8.6126 | 8.552 | 8.1427 | 7.7184 | 7.2167 | 6.2373 | 4.916 | 4.4947 | 3.5788 | 2.6558 | 2.4779 | 1.9412 | 1.6688 | 1.3855 | 1.3412 | 1.2039 | 1.0033 | 0.83897 | 0.8118 | 0.70098 | 0.63635 | 0.58788 | 0.40626 | 0.30377 | 0.25491
semis_procurement_archetype_11.3 | 11.3 | 11.3 | 11.3 | 11.0323 | 10.3851 | 10.4756 | 10.1947 | 9.6512 | 9.346 | 9.0326 | 8.5376 | 8.4775 | 8.072 | 7.6514 | 7.1542 | 6.1836 | 4.8742 | 4.4567 | 3.549 | 2.6343 | 2.458 | 1.9261 | 1.6561 | 1.3754 | 1.3315 | 1.1954 | 0.99655 | 0.83373 | 0.8068 | 0.69698 | 0.63293 | 0.58489 | 0.4049 | 0.30333 | 0.25491
semis_procurement_archetype_11.2 | 11.2 | 11.2 | 11.2 | 10.9347 | 10.2934 | 10.383 | 10.1047 | 9.5662 | 9.2637 | 8.9531 | 8.4626 | 8.4031 | 8.0012 | 7.5844 | 7.0917 | 6.1299 | 4.8324 | 4.4186 | 3.5192 | 2.6127 | 2.438 | 1.9109 | 1.6434 | 1.3652 | 1.3217 | 1.1868 | 0.98984 | 0.82849 | 0.8018 | 0.69298 | 0.6295 | 0.58191 | 0.40354 | 0.3029 | 0.25491
semis_procurement_archetype_11.1 | 11.1 | 11.1 | 11.1 | 10.8371 | 10.2017 | 10.2905 | 10.0147 | 9.4811 | 9.1814 | 8.8737 | 8.3876 | 8.3286 | 7.9304 | 7.5175 | 7.0293 | 6.0762 | 4.7906 | 4.3806 | 3.4893 | 2.5912 | 2.4181 | 1.8958 | 1.6308 | 1.3551 | 1.312 | 1.1783 | 0.98312 | 0.82325 | 0.79681 | 0.68897 | 0.62608 | 0.57892 | 0.40219 | 0.30246 | 0.25491
semis_procurement_archetype_11.0 | 11 | 11 | 11 | 10.7396 | 10.11 | 10.198 | 9.9247 | 9.396 | 9.099 | 8.7942 | 8.3126 | 8.2542 | 7.8596 | 7.4505 | 6.9668 | 6.0226 | 4.7488 | 4.3425 | 3.4595 | 2.5697 | 2.3981 | 1.8807 | 1.6181 | 1.3449 | 1.3023 | 1.1698 | 0.97641 | 0.81801 | 0.79181 | 0.68497 | 0.62266 | 0.57593 | 0.40083 | 0.30202 | 0.25491
semis_procurement_archetype_10.9 | 10.9 | 10.9 | 10.9 | 10.642 | 10.0182 | 10.1054 | 9.8347 | 9.3109 | 9.0167 | 8.7147 | 8.2377 | 8.1798 | 7.7889 | 7.3835 | 6.9043 | 5.9689 | 4.7069 | 4.3045 | 3.4297 | 2.5481 | 2.3782 | 1.8655 | 1.6054 | 1.3348 | 1.2925 | 1.1613 | 0.96969 | 0.81277 | 0.78681 | 0.68097 | 0.61924 | 0.57294 | 0.39947 | 0.30158 | 0.25491
semis_procurement_archetype_10.8 | 10.8 | 10.8 | 10.8 | 10.5444 | 9.9265 | 10.0129 | 9.7447 | 9.2259 | 8.9344 | 8.6353 | 8.1627 | 8.1053 | 7.7181 | 7.3166 | 6.8419 | 5.9152 | 4.6651 | 4.2664 | 3.3999 | 2.5266 | 2.3583 | 1.8504 | 1.5927 | 1.3246 | 1.2828 | 1.1528 | 0.96298 | 0.80753 | 0.78182 | 0.67697 | 0.61581 | 0.56996 | 0.39811 | 0.30114 | 0.25491
semis_procurement_archetype_10.7 | 10.7 | 10.7 | 10.7 | 10.4468 | 9.8348 | 9.9204 | 9.6547 | 9.1408 | 8.8521 | 8.5558 | 8.0877 | 8.0309 | 7.6473 | 7.2496 | 6.7794 | 5.8615 | 4.6233 | 4.2284 | 3.37 | 2.505 | 2.3383 | 1.8353 | 1.58 | 1.3145 | 1.273 | 1.1443 | 0.95626 | 0.80229 | 0.77682 | 0.67296 | 0.61239 | 0.56697 | 0.39675 | 0.3007 | 0.25491
semis_procurement_archetype_10.6 | 10.6 | 10.6 | 10.6 | 10.3493 | 9.7431 | 9.8278 | 9.5647 | 9.0557 | 8.7698 | 8.4763 | 8.0127 | 7.9564 | 7.5765 | 7.1826 | 6.717 | 5.8079 | 4.5815 | 4.1904 | 3.3402 | 2.4835 | 2.3184 | 1.8201 | 1.5673 | 1.3044 | 1.2633 | 1.1358 | 0.94955 | 0.79705 | 0.77182 | 0.66896 | 0.60897 | 0.56398 | 0.3954 | 0.30026 | 0.25491
semis_procurement_archetype_10.5 | 10.5 | 10.5 | 10.5 | 10.2517 | 9.6514 | 9.7353 | 9.4747 | 8.9707 | 8.6875 | 8.3968 | 7.9377 | 7.882 | 7.5058 | 7.1157 | 6.6545 | 5.7542 | 4.5396 | 4.1523 | 3.3104 | 2.4619 | 2.2984 | 1.805 | 1.5546 | 1.2942 | 1.2535 | 1.1272 | 0.94284 | 0.79181 | 0.76683 | 0.66496 | 0.60555 | 0.56099 | 0.39404 | 0.29983 | 0.25491
semis_procurement_archetype_10.4 | 10.4 | 10.4 | 10.4 | 10.1541 | 9.5597 | 9.6428 | 9.3847 | 8.8856 | 8.6052 | 8.3174 | 7.8627 | 7.8075 | 7.435 | 7.0487 | 6.592 | 5.7005 | 4.4978 | 4.1143 | 3.2806 | 2.4404 | 2.2785 | 1.7899 | 1.542 | 1.2841 | 1.2438 | 1.1187 | 0.93612 | 0.78656 | 0.76183 | 0.66096 | 0.60212 | 0.55801 | 0.39268 | 0.29939 | 0.25491
semis_procurement_archetype_10.3 | 10.3 | 10.3 | 10.3 | 10.0565 | 9.4679 | 9.5502 | 9.2947 | 8.8005 | 8.5229 | 8.2379 | 7.7877 | 7.7331 | 7.3642 | 6.9817 | 6.5296 | 5.6468 | 4.456 | 4.0762 | 3.2508 | 2.4189 | 2.2585 | 1.7748 | 1.5293 | 1.2739 | 1.234 | 1.1102 | 0.92941 | 0.78132 | 0.75683 | 0.65695 | 0.5987 | 0.55502 | 0.39132 | 0.29895 | 0.25491
semis_procurement_archetype_10.2 | 10.2 | 10.2 | 10.2 | 9.959 | 9.3762 | 9.4577 | 9.2047 | 8.7154 | 8.4406 | 8.1584 | 7.7127 | 7.6586 | 7.2934 | 6.9148 | 6.4671 | 5.5932 | 4.4142 | 4.0382 | 3.2209 | 2.3973 | 2.2386 | 1.7596 | 1.5166 | 1.2638 | 1.2243 | 1.1017 | 0.92269 | 0.77608 | 0.75184 | 0.65295 | 0.59528 | 0.55203 | 0.38996 | 0.29851 | 0.25491
semis_procurement_archetype_10.1 | 10.1 | 10.1 | 10.1 | 9.8614 | 9.2845 | 9.3652 | 9.1148 | 8.6304 | 8.3583 | 8.079 | 7.6377 | 7.5842 | 7.2227 | 6.8478 | 6.4046 | 5.5395 | 4.3724 | 4.0002 | 3.1911 | 2.3758 | 2.2186 | 1.7445 | 1.5039 | 1.2536 | 1.2145 | 1.0932 | 0.91598 | 0.77084 | 0.74684 | 0.64895 | 0.59186 | 0.54904 | 0.38861 | 0.29807 | 0.25491
semis_procurement_archetype_10.0 | 10 | 10 | 10 | 9.7638 | 9.1928 | 9.2726 | 9.0248 | 8.5453 | 8.276 | 7.9995 | 7.5627 | 7.5097 | 7.1519 | 6.7808 | 6.3422 | 5.4858 | 4.3305 | 3.9621 | 3.1613 | 2.3542 | 2.1987 | 1.7294 | 1.4912 | 1.2435 | 1.2048 | 1.0847 | 0.90926 | 0.7656 | 0.74184 | 0.64495 | 0.58843 | 0.54605 | 0.38725 | 0.29763 | 0.25491
semis_procurement_archetype_9.9 | 9.9 | 9.9 | 9.9 | 9.6662 | 9.1011 | 9.1801 | 8.9348 | 8.4602 | 8.1937 | 7.92 | 7.4878 | 7.4353 | 7.0811 | 6.7139 | 6.2797 | 5.4321 | 4.2887 | 3.9241 | 3.1315 | 2.3327 | 2.1787 | 1.7142 | 1.4785 | 1.2333 | 1.195 | 1.0761 | 0.90255 | 0.76036 | 0.73685 | 0.64094 | 0.58501 | 0.54307 | 0.38589 | 0.2972 | 0.25491
semis_procurement_archetype_9.8 | 9.8 | 9.8 | 9.8 | 9.5687 | 9.0094 | 9.0875 | 8.8448 | 8.3752 | 8.1113 | 7.8405 | 7.4128 | 7.3608 | 7.0103 | 6.6469 | 6.2172 | 5.3784 | 4.2469 | 3.886 | 3.1016 | 2.3111 | 2.1588 | 1.6991 | 1.4658 | 1.2232 | 1.1853 | 1.0676 | 0.89583 | 0.75512 | 0.73185 | 0.63694 | 0.58159 | 0.54008 | 0.38453 | 0.29676 | 0.25491
semis_procurement_archetype_9.7 | 9.7 | 9.7 | 9.7 | 9.4711 | 8.9176 | 8.995 | 8.7548 | 8.2901 | 8.029 | 7.7611 | 7.3378 | 7.2864 | 6.9396 | 6.5799 | 6.1548 | 5.3248 | 4.2051 | 3.848 | 3.0718 | 2.2896 | 2.1388 | 1.684 | 1.4532 | 1.2131 | 1.1755 | 1.0591 | 0.88912 | 0.74988 | 0.72685 | 0.63294 | 0.57817 | 0.53709 | 0.38317 | 0.29632 | 0.25491
semis_procurement_archetype_9.6 | 9.6 | 9.6 | 9.6 | 9.3735 | 8.8259 | 8.9025 | 8.6648 | 8.205 | 7.9467 | 7.6816 | 7.2628 | 7.212 | 6.8688 | 6.513 | 6.0923 | 5.2711 | 4.1632 | 3.8099 | 3.042 | 2.2681 | 2.1189 | 1.6688 | 1.4405 | 1.2029 | 1.1658 | 1.0506 | 0.8824 | 0.74464 | 0.72186 | 0.62894 | 0.57474 | 0.5341 | 0.38182 | 0.29588 | 0.25491
semis_procurement_archetype_9.5 | 9.5 | 9.5 | 9.5 | 9.2759 | 8.7342 | 8.8099 | 8.5748 | 8.1199 | 7.8644 | 7.6021 | 7.1878 | 7.1375 | 6.798 | 6.446 | 6.0298 | 5.2174 | 4.1214 | 3.7719 | 3.0122 | 2.2465 | 2.099 | 1.6537 | 1.4278 | 1.1928 | 1.156 | 1.0421 | 0.87569 | 0.7394 | 0.71686 | 0.62493 | 0.57132 | 0.53112 | 0.38046 | 0.29544 | 0.25491
semis_procurement_archetype_9.4 | 9.4 | 9.4 | 9.4 | 9.1783 | 8.6425 | 8.7174 | 8.4848 | 8.0349 | 7.7821 | 7.5227 | 7.1128 | 7.0631 | 6.7272 | 6.379 | 5.9674 | 5.1637 | 4.0796 | 3.7339 | 2.9823 | 2.225 | 2.079 | 1.6386 | 1.4151 | 1.1826 | 1.1463 | 1.0336 | 0.86897 | 0.73416 | 0.71186 | 0.62093 | 0.5679 | 0.52813 | 0.3791 | 0.295 | 0.25491
semis_procurement_archetype_9.3 | 9.3 | 9.3 | 9.3 | 9.0808 | 8.5508 | 8.6249 | 8.3948 | 7.9498 | 7.6998 | 7.4432 | 7.0378 | 6.9886 | 6.6565 | 6.3121 | 5.9049 | 5.1101 | 4.0378 | 3.6958 | 2.9525 | 2.2034 | 2.0591 | 1.6235 | 1.4024 | 1.1725 | 1.1366 | 1.0251 | 0.86226 | 0.72892 | 0.70687 | 0.61693 | 0.56448 | 0.52514 | 0.37774 | 0.29456 | 0.25491
semis_procurement_archetype_9.2 | 9.2 | 9.2 | 9.2 | 8.9832 | 8.4591 | 8.5323 | 8.3048 | 7.8647 | 7.6175 | 7.3637 | 6.9628 | 6.9142 | 6.5857 | 6.2451 | 5.8424 | 5.0564 | 3.996 | 3.6578 | 2.9227 | 2.1819 | 2.0391 | 1.6083 | 1.3897 | 1.1623 | 1.1268 | 1.0165 | 0.85554 | 0.72368 | 0.70187 | 0.61293 | 0.56105 | 0.52215 | 0.37638 | 0.29413 | 0.25491
semis_procurement_archetype_9.1 | 9.1 | 9.1 | 9.1 | 8.8856 | 8.3673 | 8.4398 | 8.2148 | 7.7796 | 7.5352 | 7.2842 | 6.8878 | 6.8397 | 6.5149 | 6.1781 | 5.78 | 5.0027 | 3.9541 | 3.6197 | 2.8929 | 2.1603 | 2.0192 | 1.5932 | 1.377 | 1.1522 | 1.1171 | 1.008 | 0.84883 | 0.71844 | 0.69687 | 0.60892 | 0.55763 | 0.51917 | 0.37503 | 0.29369 | 0.25491
semis_procurement_archetype_9.0 | 9 | 9 | 9 | 8.788 | 8.2756 | 8.3473 | 8.1248 | 7.6946 | 7.4529 | 7.2048 | 6.8128 | 6.7653 | 6.4442 | 6.1112 | 5.7175 | 4.949 | 3.9123 | 3.5817 | 2.863 | 2.1388 | 1.9992 | 1.5781 | 1.3643 | 1.142 | 1.1073 | 0.99952 | 0.84211 | 0.7132 | 0.69188 | 0.60492 | 0.55421 | 0.51618 | 0.37367 | 0.29325 | 0.25491
semis_procurement_archetype_8.9 | 8.9 | 8.9 | 8.9 | 8.6905 | 8.1839 | 8.2547 | 8.0348 | 7.6095 | 7.3706 | 7.1253 | 6.7379 | 6.6908 | 6.3734 | 6.0442 | 5.655 | 4.8953 | 3.8705 | 3.5437 | 2.8332 | 2.1173 | 1.9793 | 1.5629 | 1.3517 | 1.1319 | 1.0976 | 0.991 | 0.8354 | 0.70796 | 0.68688 | 0.60092 | 0.55079 | 0.51319 | 0.37231 | 0.29281 | 0.25491
semis_procurement_archetype_8.8 | 8.8 | 8.8 | 8.8 | 8.5929 | 8.0922 | 8.1622 | 7.9448 | 7.5244 | 7.2883 | 7.0458 | 6.6629 | 6.6164 | 6.3026 | 5.9772 | 5.5926 | 4.8417 | 3.8287 | 3.5056 | 2.8034 | 2.0957 | 1.9593 | 1.5478 | 1.339 | 1.1218 | 1.0878 | 0.98249 | 0.82869 | 0.70272 | 0.68188 | 0.59692 | 0.54736 | 0.5102 | 0.37095 | 0.29237 | 0.25491
semis_procurement_archetype_8.7 | 8.7 | 8.7 | 8.7 | 8.4953 | 8.0005 | 8.0696 | 7.8549 | 7.4394 | 7.2059 | 6.9663 | 6.5879 | 6.5419 | 6.2318 | 5.9103 | 5.5301 | 4.788 | 3.7868 | 3.4676 | 2.7736 | 2.0742 | 1.9394 | 1.5327 | 1.3263 | 1.1116 | 1.0781 | 0.97397 | 0.82197 | 0.69748 | 0.67689 | 0.59291 | 0.54394 | 0.50722 | 0.36959 | 0.29193 | 0.25491
semis_procurement_archetype_8.6 | 8.6 | 8.6 | 8.6 | 8.3977 | 7.9088 | 7.9771 | 7.7649 | 7.3543 | 7.1236 | 6.8869 | 6.5129 | 6.4675 | 6.1611 | 5.8433 | 5.4677 | 4.7343 | 3.745 | 3.4295 | 2.7437 | 2.0526 | 1.9194 | 1.5175 | 1.3136 | 1.1015 | 1.0683 | 0.96546 | 0.81526 | 0.69224 | 0.67189 | 0.58891 | 0.54052 | 0.50423 | 0.36824 | 0.2915 | 0.25491
semis_procurement_archetype_8.5 | 8.5 | 8.5 | 8.5 | 8.3002 | 7.817 | 7.8846 | 7.6749 | 7.2692 | 7.0413 | 6.8074 | 6.4379 | 6.3931 | 6.0903 | 5.7763 | 5.4052 | 4.6806 | 3.7032 | 3.3915 | 2.7139 | 2.0311 | 1.8995 | 1.5024 | 1.3009 | 1.0913 | 1.0586 | 0.95694 | 0.80854 | 0.68699 | 0.66689 | 0.58491 | 0.5371 | 0.50124 | 0.36688 | 0.29106 | 0.25491
semis_procurement_archetype_8.4 | 8.4 | 8.4 | 8.4 | 8.2026 | 7.7253 | 7.792 | 7.5849 | 7.1841 | 6.959 | 6.7279 | 6.3629 | 6.3186 | 6.0195 | 5.7094 | 5.3427 | 4.627 | 3.6614 | 3.3534 | 2.6841 | 2.0096 | 1.8795 | 1.4873 | 1.2882 | 1.0812 | 1.0488 | 0.94843 | 0.80183 | 0.68175 | 0.66189 | 0.58091 | 0.53367 | 0.49825 | 0.36552 | 0.29062 | 0.25491
semis_procurement_archetype_8.3 | 8.3 | 8.3 | 8.3 | 8.105 | 7.6336 | 7.6995 | 7.4949 | 7.0991 | 6.8767 | 6.6485 | 6.2879 | 6.2442 | 5.9487 | 5.6424 | 5.2803 | 4.5733 | 3.6196 | 3.3154 | 2.6543 | 1.988 | 1.8596 | 1.4722 | 1.2755 | 1.071 | 1.0391 | 0.93991 | 0.79511 | 0.67651 | 0.6569 | 0.57691 | 0.53025 | 0.49526 | 0.36416 | 0.29018 | 0.25491
semis_procurement_archetype_8.2 | 8.2 | 8.2 | 8.2 | 8.0074 | 7.5419 | 7.607 | 7.4049 | 7.014 | 6.7944 | 6.569 | 6.2129 | 6.1697 | 5.878 | 5.5754 | 5.2178 | 4.5196 | 3.5777 | 3.2774 | 2.6245 | 1.9665 | 1.8397 | 1.457 | 1.2629 | 1.0609 | 1.0293 | 0.9314 | 0.7884 | 0.67127 | 0.6519 | 0.5729 | 0.52683 | 0.49228 | 0.3628 | 0.28974 | 0.25491
semis_procurement_archetype_8.1 | 8.1 | 8.1 | 8.1 | 7.9099 | 7.4502 | 7.5144 | 7.3149 | 6.9289 | 6.7121 | 6.4895 | 6.1379 | 6.0953 | 5.8072 | 5.5085 | 5.1553 | 4.4659 | 3.5359 | 3.2393 | 2.5946 | 1.9449 | 1.8197 | 1.4419 | 1.2502 | 1.0507 | 1.0196 | 0.92289 | 0.78168 | 0.66603 | 0.6469 | 0.5689 | 0.52341 | 0.48929 | 0.36145 | 0.2893 | 0.25491
semis_procurement_archetype_8.0 | 8 | 8 | 8 | 7.8123 | 7.3585 | 7.4219 | 7.2249 | 6.8438 | 6.6298 | 6.41 | 6.0629 | 6.0208 | 5.7364 | 5.4415 | 5.0929 | 4.4123 | 3.4941 | 3.2013 | 2.5648 | 1.9234 | 1.7998 | 1.4268 | 1.2375 | 1.0406 | 1.0098 | 0.91437 | 0.77497 | 0.66079 | 0.64191 | 0.5649 | 0.51998 | 0.4863 | 0.36009 | 0.28887 | 0.25491
semis_procurement_archetype_7.9 | 7.9 | 7.9 | 7.9 | 7.7147 | 7.2667 | 7.3294 | 7.1349 | 6.7588 | 6.5475 | 6.3306 | 5.988 | 5.9464 | 5.6656 | 5.3745 | 5.0304 | 4.3586 | 3.4523 | 3.1632 | 2.535 | 1.9018 | 1.7798 | 1.4116 | 1.2248 | 1.0305 | 1.0001 | 0.90586 | 0.76825 | 0.65555 | 0.63691 | 0.5609 | 0.51656 | 0.48331 | 0.35873 | 0.28843 | 0.25491
semis_procurement_archetype_7.8 | 7.8 | 7.8 | 7.8 | 7.6171 | 7.175 | 7.2368 | 7.0449 | 6.6737 | 6.4652 | 6.2511 | 5.913 | 5.8719 | 5.5949 | 5.3076 | 4.9679 | 4.3049 | 3.4104 | 3.1252 | 2.5052 | 1.8803 | 1.7599 | 1.3965 | 1.2121 | 1.0203 | 0.99034 | 0.89734 | 0.76154 | 0.65031 | 0.63191 | 0.55689 | 0.51314 | 0.48033 | 0.35737 | 0.28799 | 0.25491
semis_procurement_archetype_7.7 | 7.7 | 7.7 | 7.7 | 7.5195 | 7.0833 | 7.1443 | 6.9549 | 6.5886 | 6.3829 | 6.1716 | 5.838 | 5.7975 | 5.5241 | 5.2406 | 4.9055 | 4.2512 | 3.3686 | 3.0872 | 2.4753 | 1.8588 | 1.7399 | 1.3814 | 1.1994 | 1.0102 | 0.9806 | 0.88883 | 0.75482 | 0.64507 | 0.62692 | 0.55289 | 0.50972 | 0.47734 | 0.35601 | 0.28755 | 0.25491
semis_procurement_archetype_7.6 | 7.6 | 7.6 | 7.6 | 7.422 | 6.9916 | 7.0518 | 6.8649 | 6.5036 | 6.3006 | 6.0922 | 5.763 | 5.723 | 5.4533 | 5.1736 | 4.843 | 4.1975 | 3.3268 | 3.0491 | 2.4455 | 1.8372 | 1.72 | 1.3662 | 1.1867 | 1 | 0.97085 | 0.88031 | 0.74811 | 0.63983 | 0.62192 | 0.54889 | 0.50629 | 0.47435 | 0.35466 | 0.28711 | 0.25491
semis_procurement_archetype_7.5 | 7.5 | 7.5 | 7.5 | 7.3244 | 6.8999 | 6.9592 | 6.7749 | 6.4185 | 6.2182 | 6.0127 | 5.688 | 5.6486 | 5.3825 | 5.1067 | 4.7805 | 4.1439 | 3.285 | 3.0111 | 2.4157 | 1.8157 | 1.7 | 1.3511 | 1.1741 | 0.98988 | 0.9611 | 0.8718 | 0.74139 | 0.63459 | 0.61692 | 0.54489 | 0.50287 | 0.47136 | 0.3533 | 0.28667 | 0.25491
semis_procurement_archetype_7.4 | 7.4 | 7.4 | 7.4 | 7.2268 | 6.8082 | 6.8667 | 6.685 | 6.3334 | 6.1359 | 5.9332 | 5.613 | 5.5741 | 5.3118 | 5.0397 | 4.7181 | 4.0902 | 3.2432 | 2.973 | 2.3859 | 1.7941 | 1.6801 | 1.336 | 1.1614 | 0.97974 | 0.95136 | 0.86328 | 0.73468 | 0.62935 | 0.61193 | 0.54088 | 0.49945 | 0.46838 | 0.35194 | 0.28623 | 0.25491
semis_procurement_archetype_7.3 | 7.3 | 7.3 | 7.3 | 7.1292 | 6.7164 | 6.7741 | 6.595 | 6.2483 | 6.0536 | 5.8537 | 5.538 | 5.4997 | 5.241 | 4.9727 | 4.6556 | 4.0365 | 3.2013 | 2.935 | 2.356 | 1.7726 | 1.6601 | 1.3208 | 1.1487 | 0.96959 | 0.94161 | 0.85477 | 0.72796 | 0.62411 | 0.60693 | 0.53688 | 0.49603 | 0.46539 | 0.35058 | 0.2858 | 0.25491
semis_procurement_archetype_7.2 | 7.2 | 7.2 | 7.2 | 7.0317 | 6.6247 | 6.6816 | 6.505 | 6.1633 | 5.9713 | 5.7743 | 5.463 | 5.4253 | 5.1702 | 4.9058 | 4.5931 | 3.9828 | 3.1595 | 2.8969 | 2.3262 | 1.751 | 1.6402 | 1.3057 | 1.136 | 0.95945 | 0.93186 | 0.84625 | 0.72125 | 0.61887 | 0.60193 | 0.53288 | 0.4926 | 0.4624 | 0.34922 | 0.28536 | 0.25491
semis_procurement_archetype_7.1 | 7.1 | 7.1 | 7.1 | 6.9341 | 6.533 | 6.5891 | 6.415 | 6.0782 | 5.889 | 5.6948 | 5.388 | 5.3508 | 5.0994 | 4.8388 | 4.5307 | 3.9292 | 3.1177 | 2.8589 | 2.2964 | 1.7295 | 1.6202 | 1.2906 | 1.1233 | 0.9493 | 0.92211 | 0.83774 | 0.71454 | 0.61363 | 0.59694 | 0.52888 | 0.48918 | 0.45941 | 0.34787 | 0.28492 | 0.25491
semis_procurement_archetype_7.0 | 7 | 7 | 7 | 6.8365 | 6.4413 | 6.4965 | 6.325 | 5.9931 | 5.8067 | 5.6153 | 5.313 | 5.2764 | 5.0287 | 4.7718 | 4.4682 | 3.8755 | 3.0759 | 2.8209 | 2.2666 | 1.708 | 1.6003 | 1.2755 | 1.1106 | 0.93916 | 0.91237 | 0.82922 | 0.70782 | 0.60839 | 0.59194 | 0.52487 | 0.48576 | 0.45643 | 0.34651 | 0.28448 | 0.25491
semis_procurement_archetype_6.9 | 6.9 | 6.9 | 6.9 | 6.7389 | 6.3496 | 6.404 | 6.235 | 5.9081 | 5.7244 | 5.5359 | 5.2381 | 5.2019 | 4.9579 | 4.7049 | 4.4058 | 3.8218 | 3.034 | 2.7828 | 2.2367 | 1.6864 | 1.5804 | 1.2603 | 1.0979 | 0.92901 | 0.90262 | 0.82071 | 0.70111 | 0.60315 | 0.58694 | 0.52087 | 0.48234 | 0.45344 | 0.34515 | 0.28404 | 0.25491
semis_procurement_archetype_6.8 | 6.8 | 6.8 | 6.8 | 6.6414 | 6.2579 | 6.3115 | 6.145 | 5.823 | 5.6421 | 5.4564 | 5.1631 | 5.1275 | 4.8871 | 4.6379 | 4.3433 | 3.7681 | 2.9922 | 2.7448 | 2.2069 | 1.6649 | 1.5604 | 1.2452 | 1.0852 | 0.91887 | 0.89287 | 0.8122 | 0.69439 | 0.59791 | 0.58195 | 0.51687 | 0.47891 | 0.45045 | 0.34379 | 0.2836 | 0.25491
semis_procurement_archetype_6.7 | 6.7 | 6.7 | 6.7 | 6.5438 | 6.1661 | 6.2189 | 6.055 | 5.7379 | 5.5598 | 5.3769 | 5.0881 | 5.053 | 4.8164 | 4.5709 | 4.2808 | 3.7145 | 2.9504 | 2.7067 | 2.1771 | 1.6433 | 1.5405 | 1.2301 | 1.0726 | 0.90873 | 0.88312 | 0.80368 | 0.68768 | 0.59266 | 0.57695 | 0.51287 | 0.47549 | 0.44746 | 0.34243 | 0.28317 | 0.25491
semis_procurement_archetype_6.6 | 6.6 | 6.6 | 6.6 | 6.4462 | 6.0744 | 6.1264 | 5.965 | 5.6528 | 5.4775 | 5.2974 | 5.0131 | 4.9786 | 4.7456 | 4.504 | 4.2184 | 3.6608 | 2.9086 | 2.6687 | 2.1473 | 1.6218 | 1.5205 | 1.2149 | 1.0599 | 0.89858 | 0.87338 | 0.79517 | 0.68096 | 0.58742 | 0.57195 | 0.50886 | 0.47207 | 0.44448 | 0.34108 | 0.28273 | 0.25491
semis_procurement_archetype_6.5 | 6.5 | 6.5 | 6.5 | 6.3486 | 5.9827 | 6.0339 | 5.875 | 5.5678 | 5.3952 | 5.218 | 4.9381 | 4.9041 | 4.6748 | 4.437 | 4.1559 | 3.6071 | 2.8668 | 2.6307 | 2.1174 | 1.6002 | 1.5006 | 1.1998 | 1.0472 | 0.88844 | 0.86363 | 0.78665 | 0.67425 | 0.58218 | 0.56696 | 0.50486 | 0.46865 | 0.44149 | 0.33972 | 0.28229 | 0.25491
semis_procurement_archetype_6.4 | 6.4 | 6.4 | 6.4 | 6.2511 | 5.891 | 5.9413 | 5.785 | 5.4827 | 5.3128 | 5.1385 | 4.8631 | 4.8297 | 4.604 | 4.37 | 4.0934 | 3.5534 | 2.8249 | 2.5926 | 2.0876 | 1.5787 | 1.4806 | 1.1847 | 1.0345 | 0.87829 | 0.85388 | 0.77814 | 0.66753 | 0.57694 | 0.56196 | 0.50086 | 0.46522 | 0.4385 | 0.33836 | 0.28185 | 0.25491
semis_procurement_archetype_6.3 | 6.3 | 6.3 | 6.3 | 6.1535 | 5.7993 | 5.8488 | 5.695 | 5.3976 | 5.2305 | 5.059 | 4.7881 | 4.7552 | 4.5333 | 4.3031 | 4.031 | 3.4997 | 2.7831 | 2.5546 | 2.0578 | 1.5572 | 1.4607 | 1.1695 | 1.0218 | 0.86815 | 0.84414 | 0.76962 | 0.66082 | 0.5717 | 0.55696 | 0.49686 | 0.4618 | 0.43551 | 0.337 | 0.28141 | 0.25491
semis_procurement_archetype_6.2 | 6.2 | 6.2 | 6.2 | 6.0559 | 5.7076 | 5.7563 | 5.605 | 5.3125 | 5.1482 | 4.9796 | 4.7131 | 4.6808 | 4.4625 | 4.2361 | 3.9685 | 3.4461 | 2.7413 | 2.5165 | 2.028 | 1.5356 | 1.4407 | 1.1544 | 1.0091 | 0.858 | 0.83439 | 0.76111 | 0.6541 | 0.56646 | 0.55197 | 0.49285 | 0.45838 | 0.43252 | 0.33564 | 0.28097 | 0.25491
semis_procurement_archetype_6.1 | 6.1 | 6.1 | 6.1 | 5.9583 | 5.6158 | 5.6637 | 5.5151 | 5.2275 | 5.0659 | 4.9001 | 4.6381 | 4.6063 | 4.3917 | 4.1691 | 3.906 | 3.3924 | 2.6995 | 2.4785 | 1.9981 | 1.5141 | 1.4208 | 1.1393 | 0.99644 | 0.84786 | 0.82464 | 0.75259 | 0.64739 | 0.56122 | 0.54697 | 0.48885 | 0.45496 | 0.42954 | 0.33428 | 0.28053 | 0.25491
semis_procurement_archetype_6.0 | 6 | 6 | 6 | 5.8608 | 5.5241 | 5.5712 | 5.4251 | 5.1424 | 4.9836 | 4.8206 | 4.5631 | 4.5319 | 4.3209 | 4.1022 | 3.8436 | 3.3387 | 2.6576 | 2.4404 | 1.9683 | 1.4925 | 1.4008 | 1.1242 | 0.98375 | 0.83771 | 0.81489 | 0.74408 | 0.64067 | 0.55598 | 0.54197 | 0.48485 | 0.45153 | 0.42655 | 0.33293 | 0.2801 | 0.25491
semis_procurement_archetype_5.9 | 5.9 | 5.9 | 5.9 | 5.7632 | 5.4324 | 5.4786 | 5.3351 | 5.0573 | 4.9013 | 4.7411 | 4.4882 | 4.4575 | 4.2502 | 4.0352 | 3.7811 | 3.285 | 2.6158 | 2.4024 | 1.9385 | 1.471 | 1.3809 | 1.109 | 0.97107 | 0.82757 | 0.80515 | 0.73556 | 0.63396 | 0.55074 | 0.53698 | 0.48085 | 0.44811 | 0.42356 | 0.33157 | 0.27966 | 0.25491
semis_procurement_archetype_5.8 | 5.8 | 5.8 | 5.8 | 5.6656 | 5.3407 | 5.3861 | 5.2451 | 4.9723 | 4.819 | 4.6617 | 4.4132 | 4.383 | 4.1794 | 3.9682 | 3.7186 | 3.2314 | 2.574 | 2.3644 | 1.9087 | 1.4494 | 1.3609 | 1.0939 | 0.95838 | 0.81743 | 0.7954 | 0.72705 | 0.62724 | 0.5455 | 0.53198 | 0.47684 | 0.44469 | 0.42057 | 0.33021 | 0.27922 | 0.25491
semis_procurement_archetype_5.7 | 5.7 | 5.7 | 5.7 | 5.568 | 5.249 | 5.2936 | 5.1551 | 4.8872 | 4.7367 | 4.5822 | 4.3382 | 4.3086 | 4.1086 | 3.9013 | 3.6562 | 3.1777 | 2.5322 | 2.3263 | 1.8789 | 1.4279 | 1.341 | 1.0788 | 0.9457 | 0.80728 | 0.78565 | 0.71854 | 0.62053 | 0.54026 | 0.52698 | 0.47284 | 0.44127 | 0.41759 | 0.32885 | 0.27878 | 0.25491
semis_procurement_archetype_5.6 | 5.6 | 5.6 | 5.6 | 5.4704 | 5.1572 | 5.201 | 5.0651 | 4.8021 | 4.6544 | 4.5027 | 4.2632 | 4.2341 | 4.0378 | 3.8343 | 3.5937 | 3.124 | 2.4903 | 2.2883 | 1.849 | 1.4064 | 1.3211 | 1.0636 | 0.93301 | 0.79714 | 0.77591 | 0.71002 | 0.61381 | 0.53502 | 0.52199 | 0.46884 | 0.43784 | 0.4146 | 0.32749 | 0.27834 | 0.25491
semis_procurement_archetype_5.5 | 5.5 | 5.5 | 5.5 | 5.3729 | 5.0655 | 5.1085 | 4.9751 | 4.717 | 4.5721 | 4.4233 | 4.1882 | 4.1597 | 3.9671 | 3.7673 | 3.5312 | 3.0703 | 2.4485 | 2.2502 | 1.8192 | 1.3848 | 1.3011 | 1.0485 | 0.92032 | 0.78699 | 0.76616 | 0.70151 | 0.6071 | 0.52978 | 0.51699 | 0.46484 | 0.43442 | 0.41161 | 0.32614 | 0.2779 | 0.25491
semis_procurement_archetype_5.4 | 5.4 | 5.4 | 5.4 | 5.2753 | 4.9738 | 5.016 | 4.8851 | 4.632 | 4.4898 | 4.3438 | 4.1132 | 4.0852 | 3.8963 | 3.7004 | 3.4688 | 3.0166 | 2.4067 | 2.2122 | 1.7894 | 1.3633 | 1.2812 | 1.0334 | 0.90764 | 0.77685 | 0.75641 | 0.69299 | 0.60039 | 0.52454 | 0.51199 | 0.46084 | 0.431 | 0.40862 | 0.32478 | 0.27747 | 0.25491
semis_procurement_archetype_5.3 | 5.3 | 5.3 | 5.3 | 5.1777 | 4.8821 | 4.9234 | 4.7951 | 4.5469 | 4.4075 | 4.2643 | 4.0382 | 4.0108 | 3.8255 | 3.6334 | 3.4063 | 2.963 | 2.3649 | 2.1742 | 1.7596 | 1.3417 | 1.2612 | 1.0182 | 0.89495 | 0.7667 | 0.74666 | 0.68448 | 0.59367 | 0.5193 | 0.507 | 0.45683 | 0.42758 | 0.40564 | 0.32342 | 0.27703 | 0.25491
semis_procurement_archetype_5.2 | 5.2 | 5.2 | 5.2 | 5.0801 | 4.7904 | 4.8309 | 4.7051 | 4.4618 | 4.3251 | 4.1848 | 3.9632 | 3.9363 | 3.7547 | 3.5665 | 3.3439 | 2.9093 | 2.3231 | 2.1361 | 1.7297 | 1.3202 | 1.2413 | 1.0031 | 0.88226 | 0.75656 | 0.73692 | 0.67596 | 0.58696 | 0.51406 | 0.502 | 0.45283 | 0.42415 | 0.40265 | 0.32206 | 0.27659 | 0.25491
semis_procurement_archetype_5.1 | 5.1 | 5.1 | 5.1 | 4.9826 | 4.6987 | 4.7384 | 4.6151 | 4.3767 | 4.2428 | 4.1054 | 3.8882 | 3.8619 | 3.684 | 3.4995 | 3.2814 | 2.8556 | 2.2812 | 2.0981 | 1.6999 | 1.2987 | 1.2213 | 0.98798 | 0.86958 | 0.74641 | 0.72717 | 0.66745 | 0.58024 | 0.50882 | 0.497 | 0.44883 | 0.42073 | 0.39966 | 0.3207 | 0.27615 | 0.25491
semis_procurement_archetype_5.0 | 5 | 5 | 5 | 4.885 | 4.6069 | 4.6458 | 4.5251 | 4.2917 | 4.1605 | 4.0259 | 3.8132 | 3.7874 | 3.6132 | 3.4325 | 3.2189 | 2.8019 | 2.2394 | 2.06 | 1.6701 | 1.2771 | 1.2014 | 0.97285 | 0.85689 | 0.73627 | 0.71742 | 0.65893 | 0.57353 | 0.50358 | 0.49201 | 0.44483 | 0.41731 | 0.39667 | 0.31935 | 0.27571 | 0.25491
semis_procurement_archetype_4.9 | 4.9 | 4.9 | 4.9 | 4.7874 | 4.5152 | 4.5533 | 4.4351 | 4.2066 | 4.0782 | 3.9464 | 3.7383 | 3.713 | 3.5424 | 3.3656 | 3.1565 | 2.7483 | 2.1976 | 2.022 | 1.6403 | 1.2556 | 1.1814 | 0.95772 | 0.8442 | 0.72613 | 0.70767 | 0.65042 | 0.56681 | 0.49834 | 0.48701 | 0.44082 | 0.41389 | 0.39369 | 0.31799 | 0.27527 | 0.25491
semis_procurement_archetype_4.8 | 4.8 | 4.8 | 4.8 | 4.6898 | 4.4235 | 4.4607 | 4.3451 | 4.1215 | 3.9959 | 3.867 | 3.6633 | 3.6385 | 3.4716 | 3.2986 | 3.094 | 2.6946 | 2.1558 | 1.9839 | 1.6104 | 1.234 | 1.1615 | 0.94259 | 0.83152 | 0.71598 | 0.69793 | 0.6419 | 0.5601 | 0.49309 | 0.48201 | 0.43682 | 0.41046 | 0.3907 | 0.31663 | 0.27484 | 0.25491
semis_procurement_archetype_4.7 | 4.7 | 4.7 | 4.7 | 4.5923 | 4.3318 | 4.3682 | 4.2552 | 4.0365 | 3.9136 | 3.7875 | 3.5883 | 3.5641 | 3.4009 | 3.2316 | 3.0315 | 2.6409 | 2.1139 | 1.9459 | 1.5806 | 1.2125 | 1.1415 | 0.92746 | 0.81883 | 0.70584 | 0.68818 | 0.63339 | 0.55338 | 0.48785 | 0.47702 | 0.43282 | 0.40704 | 0.38771 | 0.31527 | 0.2744 | 0.25491
semis_procurement_archetype_4.6 | 4.6 | 4.6 | 4.6 | 4.4947 | 4.2401 | 4.2757 | 4.1652 | 3.9514 | 3.8313 | 3.708 | 3.5133 | 3.4897 | 3.3301 | 3.1647 | 2.9691 | 2.5872 | 2.0721 | 1.9079 | 1.5508 | 1.1909 | 1.1216 | 0.91233 | 0.80614 | 0.69569 | 0.67843 | 0.62487 | 0.54667 | 0.48261 | 0.47202 | 0.42882 | 0.40362 | 0.38472 | 0.31391 | 0.27396 | 0.25491
semis_procurement_archetype_4.5 | 4.5 | 4.5 | 4.5 | 4.3971 | 4.1484 | 4.1831 | 4.0752 | 3.8663 | 3.749 | 3.6285 | 3.4383 | 3.4152 | 3.2593 | 3.0977 | 2.9066 | 2.5336 | 2.0303 | 1.8698 | 1.521 | 1.1694 | 1.1016 | 0.8972 | 0.79346 | 0.68555 | 0.66869 | 0.61636 | 0.53995 | 0.47737 | 0.46702 | 0.42481 | 0.4002 | 0.38174 | 0.31256 | 0.27352 | 0.25491
semis_procurement_archetype_4.4 | 4.4 | 4.4 | 4.4 | 4.2995 | 4.0566 | 4.0906 | 3.9852 | 3.7812 | 3.6667 | 3.5491 | 3.3633 | 3.3408 | 3.1886 | 3.0307 | 2.8441 | 2.4799 | 1.9885 | 1.8318 | 1.4911 | 1.1479 | 1.0817 | 0.88207 | 0.78077 | 0.6754 | 0.65894 | 0.60785 | 0.53324 | 0.47213 | 0.46203 | 0.42081 | 0.39677 | 0.37875 | 0.3112 | 0.27308 | 0.25491
semis_procurement_archetype_4.3 | 4.3 | 4.3 | 4.3 | 4.202 | 3.9649 | 3.9981 | 3.8952 | 3.6962 | 3.5844 | 3.4696 | 3.2883 | 3.2663 | 3.1178 | 2.9638 | 2.7817 | 2.4262 | 1.9467 | 1.7937 | 1.4613 | 1.1263 | 1.0618 | 0.86694 | 0.76809 | 0.66526 | 0.64919 | 0.59933 | 0.52652 | 0.46689 | 0.45703 | 0.41681 | 0.39335 | 0.37576 | 0.30984 | 0.27264 | 0.25491
semis_procurement_archetype_4.2 | 4.2 | 4.2 | 4.2 | 4.1044 | 3.8732 | 3.9055 | 3.8052 | 3.6111 | 3.5021 | 3.3901 | 3.2133 | 3.1919 | 3.047 | 2.8968 | 2.7192 | 2.3725 | 1.9048 | 1.7557 | 1.4315 | 1.1048 | 1.0418 | 0.85181 | 0.7554 | 0.65511 | 0.63944 | 0.59082 | 0.51981 | 0.46165 | 0.45203 | 0.41281 | 0.38993 | 0.37277 | 0.30848 | 0.2722 | 0.25491
semis_procurement_archetype_4.1 | 4.1 | 4.1 | 4.1 | 4.0068 | 3.7815 | 3.813 | 3.7152 | 3.526 | 3.4198 | 3.3107 | 3.1383 | 3.1174 | 2.9762 | 2.8298 | 2.6567 | 2.3188 | 1.863 | 1.7176 | 1.4017 | 1.0832 | 1.0219 | 0.83668 | 0.74271 | 0.64497 | 0.6297 | 0.5823 | 0.51309 | 0.45641 | 0.44704 | 0.4088 | 0.38651 | 0.36978 | 0.30712 | 0.27177 | 0.25491
semis_procurement_archetype_4.0 | 4 | 4 | 4 | 3.9092 | 3.6898 | 3.7205 | 3.6252 | 3.4409 | 3.3374 | 3.2312 | 3.0633 | 3.043 | 2.9055 | 2.7629 | 2.5943 | 2.2652 | 1.8212 | 1.6796 | 1.3718 | 1.0617 | 1.0019 | 0.82155 | 0.73003 | 0.63483 | 0.61995 | 0.57379 | 0.50638 | 0.45117 | 0.44204 | 0.4048 | 0.38308 | 0.3668 | 0.30577 | 0.27133 | 0.25491
semis_procurement_archetype_3.9 | 3.9 | 3.9 | 3.9 | 3.8117 | 3.5981 | 3.6279 | 3.5352 | 3.3559 | 3.2551 | 3.1517 | 2.9884 | 2.9685 | 2.8347 | 2.6959 | 2.5318 | 2.2115 | 1.7794 | 1.6416 | 1.342 | 1.0401 | 0.98197 | 0.80642 | 0.71734 | 0.62468 | 0.6102 | 0.56527 | 0.49966 | 0.44593 | 0.43704 | 0.4008 | 0.37966 | 0.36381 | 0.30441 | 0.27089 | 0.25491
semis_procurement_archetype_3.8 | 3.8 | 3.8 | 3.8 | 3.7141 | 3.5063 | 3.5354 | 3.4452 | 3.2708 | 3.1728 | 3.0722 | 2.9134 | 2.8941 | 2.7639 | 2.6289 | 2.4693 | 2.1578 | 1.7375 | 1.6035 | 1.3122 | 1.0186 | 0.96202 | 0.79129 | 0.70465 | 0.61454 | 0.60046 | 0.55676 | 0.49295 | 0.44069 | 0.43205 | 0.3968 | 0.37624 | 0.36082 | 0.30305 | 0.27045 | 0.25491
semis_procurement_archetype_3.7 | 3.7 | 3.7 | 3.7 | 3.6165 | 3.4146 | 3.4429 | 3.3552 | 3.1857 | 3.0905 | 2.9928 | 2.8384 | 2.8196 | 2.6931 | 2.562 | 2.4069 | 2.1041 | 1.6957 | 1.5655 | 1.2824 | 0.99706 | 0.94207 | 0.77616 | 0.69197 | 0.60439 | 0.59071 | 0.54824 | 0.48624 | 0.43545 | 0.42705 | 0.39279 | 0.37282 | 0.35783 | 0.30169 | 0.27001 | 0.25491
semis_procurement_archetype_3.6 | 3.6 | 3.6 | 3.6 | 3.5189 | 3.3229 | 3.3503 | 3.2652 | 3.1007 | 3.0082 | 2.9133 | 2.7634 | 2.7452 | 2.6224 | 2.495 | 2.3444 | 2.0505 | 1.6539 | 1.5274 | 1.2525 | 0.97552 | 0.92213 | 0.76103 | 0.67928 | 0.59425 | 0.58096 | 0.53973 | 0.47952 | 0.43021 | 0.42205 | 0.38879 | 0.36939 | 0.35485 | 0.30033 | 0.26957 | 0.25491
semis_procurement_archetype_3.5 | 3.5 | 3.5 | 3.5 | 3.4213 | 3.2312 | 3.2578 | 3.1752 | 3.0156 | 2.9259 | 2.8338 | 2.6884 | 2.6707 | 2.5516 | 2.428 | 2.2819 | 1.9968 | 1.6121 | 1.4894 | 1.2227 | 0.95398 | 0.90218 | 0.7459 | 0.66659 | 0.5841 | 0.57121 | 0.53121 | 0.47281 | 0.42497 | 0.41706 | 0.38479 | 0.36597 | 0.35186 | 0.29898 | 0.26914 | 0.25491
semis_procurement_archetype_3.4 | 3.4 | 3.4 | 3.4 | 3.3238 | 3.1395 | 3.1652 | 3.0853 | 2.9305 | 2.8436 | 2.7544 | 2.6134 | 2.5963 | 2.4808 | 2.3611 | 2.2195 | 1.9431 | 1.5703 | 1.4514 | 1.1929 | 0.93243 | 0.88223 | 0.73077 | 0.65391 | 0.57396 | 0.56147 | 0.5227 | 0.46609 | 0.41973 | 0.41206 | 0.38079 | 0.36255 | 0.34887 | 0.29762 | 0.2687 | 0.25491
semis_procurement_archetype_3.3 | 3.3 | 3.3 | 3.3 | 3.2262 | 3.0478 | 3.0727 | 2.9953 | 2.8454 | 2.7613 | 2.6749 | 2.5384 | 2.5219 | 2.41 | 2.2941 | 2.157 | 1.8894 | 1.5284 | 1.4133 | 1.1631 | 0.91089 | 0.86229 | 0.71564 | 0.64122 | 0.56381 | 0.55172 | 0.51418 | 0.45938 | 0.41449 | 0.40706 | 0.37678 | 0.35913 | 0.34588 | 0.29626 | 0.26826 | 0.25491
semis_procurement_archetype_3.2 | 3.2 | 3.2 | 3.2 | 3.1286 | 2.956 | 2.9802 | 2.9053 | 2.7604 | 2.679 | 2.5954 | 2.4634 | 2.4474 | 2.3393 | 2.2271 | 2.0946 | 1.8357 | 1.4866 | 1.3753 | 1.1333 | 0.88935 | 0.84234 | 0.70051 | 0.62853 | 0.55367 | 0.54197 | 0.50567 | 0.45266 | 0.40925 | 0.40207 | 0.37278 | 0.3557 | 0.3429 | 0.2949 | 0.26782 | 0.25491
semis_procurement_archetype_3.1 | 3.1 | 3.1 | 3.1 | 3.031 | 2.8643 | 2.8876 | 2.8153 | 2.6753 | 2.5967 | 2.5159 | 2.3884 | 2.373 | 2.2685 | 2.1602 | 2.0321 | 1.7821 | 1.4448 | 1.3372 | 1.1034 | 0.86781 | 0.8224 | 0.68538 | 0.61585 | 0.54353 | 0.53222 | 0.49716 | 0.44595 | 0.40401 | 0.39707 | 0.36878 | 0.35228 | 0.33991 | 0.29354 | 0.26738 | 0.25491
semis_procurement_archetype_3.0 | 3 | 3 | 3 | 2.9335 | 2.7726 | 2.7951 | 2.7253 | 2.5902 | 2.5144 | 2.4365 | 2.3135 | 2.2985 | 2.1977 | 2.0932 | 1.9696 | 1.7284 | 1.403 | 1.2992 | 1.0736 | 0.84626 | 0.80245 | 0.67025 | 0.60316 | 0.53338 | 0.52248 | 0.48864 | 0.43923 | 0.39876 | 0.39207 | 0.36478 | 0.34886 | 0.33692 | 0.29219 | 0.26694 | 0.25491
semis_procurement_archetype_2.9 | 2.9 | 2.9 | 2.9 | 2.8359 | 2.6809 | 2.7026 | 2.6353 | 2.5052 | 2.432 | 2.357 | 2.2385 | 2.2241 | 2.1269 | 2.0262 | 1.9072 | 1.6747 | 1.3611 | 1.2611 | 1.0438 | 0.82472 | 0.7825 | 0.65512 | 0.59048 | 0.52324 | 0.51273 | 0.48013 | 0.43252 | 0.39352 | 0.38708 | 0.36077 | 0.34544 | 0.33393 | 0.29083 | 0.2665 | 0.25491
semis_procurement_archetype_2.8 | 2.8 | 2.8 | 2.8 | 2.7383 | 2.5892 | 2.61 | 2.5453 | 2.4201 | 2.3497 | 2.2775 | 2.1635 | 2.1496 | 2.0562 | 1.9593 | 1.8447 | 1.621 | 1.3193 | 1.2231 | 1.014 | 0.80318 | 0.76256 | 0.63999 | 0.57779 | 0.51309 | 0.50298 | 0.47161 | 0.4258 | 0.38828 | 0.38208 | 0.35677 | 0.34201 | 0.33095 | 0.28947 | 0.26607 | 0.25491
semis_procurement_archetype_2.7 | 2.7 | 2.7 | 2.7 | 2.6407 | 2.4975 | 2.5175 | 2.4553 | 2.335 | 2.2674 | 2.1981 | 2.0885 | 2.0752 | 1.9854 | 1.8923 | 1.7822 | 1.5674 | 1.2775 | 1.1851 | 0.98413 | 0.78164 | 0.74261 | 0.62486 | 0.5651 | 0.50295 | 0.49324 | 0.4631 | 0.41909 | 0.38304 | 0.37708 | 0.35277 | 0.33859 | 0.32796 | 0.28811 | 0.26563 | 0.25491
semis_procurement_archetype_2.6 | 2.6 | 2.6 | 2.6 | 2.5432 | 2.4057 | 2.425 | 2.3653 | 2.2499 | 2.1851 | 2.1186 | 2.0135 | 2.0007 | 1.9146 | 1.8253 | 1.7198 | 1.5137 | 1.2357 | 1.147 | 0.95431 | 0.76009 | 0.72266 | 0.60973 | 0.55242 | 0.4928 | 0.48349 | 0.45458 | 0.41237 | 0.3778 | 0.37209 | 0.34877 | 0.33517 | 0.32497 | 0.28675 | 0.26519 | 0.25491
semis_procurement_archetype_2.5 | 2.5 | 2.5 | 2.5 | 2.4456 | 2.314 | 2.3324 | 2.2753 | 2.1649 | 2.1028 | 2.0391 | 1.9385 | 1.9263 | 1.8438 | 1.7584 | 1.6573 | 1.46 | 1.1939 | 1.109 | 0.92448 | 0.73855 | 0.70272 | 0.5946 | 0.53973 | 0.48266 | 0.47374 | 0.44607 | 0.40566 | 0.37256 | 0.36709 | 0.34477 | 0.33175 | 0.32198 | 0.2854 | 0.26475 | 0.25491
semis_procurement_archetype_2.4 | 2.4 | 2.4 | 2.4 | 2.348 | 2.2223 | 2.2399 | 2.1853 | 2.0798 | 2.0205 | 1.9596 | 1.8635 | 1.8518 | 1.7731 | 1.6914 | 1.5948 | 1.4063 | 1.152 | 1.0709 | 0.89466 | 0.71701 | 0.68277 | 0.57947 | 0.52704 | 0.47251 | 0.46399 | 0.43755 | 0.39894 | 0.36732 | 0.36209 | 0.34076 | 0.32832 | 0.31899 | 0.28404 | 0.26431 | 0.25491
semis_procurement_archetype_2.3 | 2.3 | 2.3 | 2.3 | 2.2504 | 2.1306 | 2.1474 | 2.0953 | 1.9947 | 1.9382 | 1.8802 | 1.7885 | 1.7774 | 1.7023 | 1.6244 | 1.5324 | 1.3527 | 1.1102 | 1.0329 | 0.86484 | 0.69547 | 0.66283 | 0.56434 | 0.51436 | 0.46237 | 0.45425 | 0.42904 | 0.39223 | 0.36208 | 0.35709 | 0.33676 | 0.3249 | 0.31601 | 0.28268 | 0.26387 | 0.25491
semis_procurement_archetype_2.2 | 2.2 | 2.2 | 2.2 | 2.1529 | 2.0389 | 2.0548 | 2.0053 | 1.9096 | 1.8559 | 1.8007 | 1.7135 | 1.703 | 1.6315 | 1.5575 | 1.4699 | 1.299 | 1.0684 | 0.99486 | 0.83501 | 0.67393 | 0.64288 | 0.54921 | 0.50167 | 0.45223 | 0.4445 | 0.42052 | 0.38551 | 0.35684 | 0.3521 | 0.33276 | 0.32148 | 0.31302 | 0.28132 | 0.26344 | 0.25491
semis_procurement_archetype_2.1 | 2.1 | 2.1 | 2.1 | 2.0553 | 1.9472 | 1.9623 | 1.9154 | 1.8246 | 1.7736 | 1.7212 | 1.6385 | 1.6285 | 1.5608 | 1.4905 | 1.4074 | 1.2453 | 1.0266 | 0.95681 | 0.80519 | 0.65238 | 0.62293 | 0.53407 | 0.48898 | 0.44208 | 0.43475 | 0.41201 | 0.3788 | 0.3516 | 0.3471 | 0.32876 | 0.31806 | 0.31003 | 0.27996 | 0.263 | 0.25491
semis_procurement_archetype_2.0 | 2 | 2 | 2 | 1.9577 | 1.8554 | 1.8697 | 1.8254 | 1.7395 | 1.6913 | 1.6418 | 1.5636 | 1.5541 | 1.49 | 1.4235 | 1.345 | 1.1916 | 0.98475 | 0.91877 | 0.77536 | 0.63084 | 0.60299 | 0.51894 | 0.4763 | 0.43194 | 0.42501 | 0.4035 | 0.37209 | 0.34636 | 0.3421 | 0.32475 | 0.31463 | 0.30704 | 0.27861 | 0.26256 | 0.25491
semis_procurement_archetype_1.9 | 1.9 | 1.9 | 1.9 | 1.8601 | 1.7637 | 1.7772 | 1.7354 | 1.6544 | 1.609 | 1.5623 | 1.4886 | 1.4796 | 1.4192 | 1.3566 | 1.2825 | 1.1379 | 0.94292 | 0.88073 | 0.74554 | 0.6093 | 0.58304 | 0.50381 | 0.46361 | 0.42179 | 0.41526 | 0.39498 | 0.36537 | 0.34112 | 0.33711 | 0.32075 | 0.31121 | 0.30406 | 0.27725 | 0.26212 | 0.25491
semis_procurement_archetype_1.8 | 1.8 | 1.8 | 1.8 | 1.7626 | 1.672 | 1.6847 | 1.6454 | 1.5694 | 1.5267 | 1.4828 | 1.4136 | 1.4052 | 1.3484 | 1.2896 | 1.22 | 1.0843 | 0.9011 | 0.84269 | 0.71572 | 0.58776 | 0.5631 | 0.48868 | 0.45092 | 0.41165 | 0.40551 | 0.38647 | 0.35866 | 0.33588 | 0.33211 | 0.31675 | 0.30779 | 0.30107 | 0.27589 | 0.26168 | 0.25491
semis_procurement_archetype_1.7 | 1.7 | 1.7 | 1.7 | 1.665 | 1.5803 | 1.5921 | 1.5554 | 1.4843 | 1.4443 | 1.4033 | 1.3386 | 1.3307 | 1.2777 | 1.2226 | 1.1576 | 1.0306 | 0.85928 | 0.80465 | 0.68589 | 0.56621 | 0.54315 | 0.47355 | 0.43824 | 0.4015 | 0.39576 | 0.37795 | 0.35194 | 0.33064 | 0.32711 | 0.31275 | 0.30437 | 0.29808 | 0.27453 | 0.26124 | 0.25491
semis_procurement_archetype_1.6 | 1.6 | 1.6 | 1.6 | 1.5674 | 1.4886 | 1.4996 | 1.4654 | 1.3992 | 1.362 | 1.3239 | 1.2636 | 1.2563 | 1.2069 | 1.1557 | 1.0951 | 0.97691 | 0.81746 | 0.7666 | 0.65607 | 0.54467 | 0.5232 | 0.45842 | 0.42555 | 0.39136 | 0.38602 | 0.36944 | 0.34523 | 0.3254 | 0.32212 | 0.30874 | 0.30094 | 0.29509 | 0.27317 | 0.2608 | 0.25491
semis_procurement_archetype_1.5 | 1.5 | 1.5 | 1.5 | 1.4698 | 1.3969 | 1.4071 | 1.3754 | 1.3141 | 1.2797 | 1.2444 | 1.1886 | 1.1818 | 1.1361 | 1.0887 | 1.0327 | 0.92324 | 0.77563 | 0.72856 | 0.62624 | 0.52313 | 0.50326 | 0.44329 | 0.41287 | 0.38122 | 0.37627 | 0.36092 | 0.33851 | 0.32016 | 0.31712 | 0.30474 | 0.29752 | 0.29211 | 0.27182 | 0.26037 | 0.25491
semis_procurement_archetype_1.4 | 1.4 | 1.4 | 1.4 | 1.3722 | 1.3051 | 1.3145 | 1.2854 | 1.2291 | 1.1974 | 1.1649 | 1.1136 | 1.1074 | 1.0653 | 1.0217 | 0.97019 | 0.86956 | 0.73381 | 0.69052 | 0.59642 | 0.50159 | 0.48331 | 0.42816 | 0.40018 | 0.37107 | 0.36652 | 0.35241 | 0.3318 | 0.31492 | 0.31212 | 0.30074 | 0.2941 | 0.28912 | 0.27046 | 0.25993 | 0.25491
semis_procurement_archetype_1.3 | 1.3 | 1.3 | 1.3 | 1.2747 | 1.2134 | 1.222 | 1.1954 | 1.144 | 1.1151 | 1.0855 | 1.0386 | 1.0329 | 0.99456 | 0.95477 | 0.90772 | 0.81588 | 0.69199 | 0.65248 | 0.5666 | 0.48004 | 0.46336 | 0.41303 | 0.38749 | 0.36093 | 0.35677 | 0.34389 | 0.32508 | 0.30968 | 0.30713 | 0.29674 | 0.29068 | 0.28613 | 0.2691 | 0.25949 | 0.25491
semis_procurement_archetype_1.2 | 1.2 | 1.2 | 1.2 | 1.1771 | 1.1217 | 1.1295 | 1.1054 | 1.0589 | 1.0328 | 1.006 | 0.96363 | 0.95849 | 0.92379 | 0.8878 | 0.84526 | 0.76221 | 0.65017 | 0.61444 | 0.53677 | 0.4585 | 0.44342 | 0.3979 | 0.37481 | 0.35078 | 0.34703 | 0.33538 | 0.31837 | 0.30444 | 0.30213 | 0.29273 | 0.28725 | 0.28314 | 0.26774 | 0.25905 | 0.25491
semis_procurement_archetype_1.1 | 1.1 | 1.1 | 1.1 | 1.0795 | 1.03 | 1.0369 | 1.0154 | 0.97385 | 0.95049 | 0.92652 | 0.88864 | 0.88405 | 0.85301 | 0.82083 | 0.78279 | 0.70853 | 0.60834 | 0.5764 | 0.50695 | 0.43696 | 0.42347 | 0.38277 | 0.36212 | 0.34064 | 0.33728 | 0.32686 | 0.31165 | 0.29919 | 0.29713 | 0.28873 | 0.28383 | 0.28016 | 0.26638 | 0.25861 | 0.25491
semis_procurement_archetype_1.0 | 1 | 1 | 1 | 0.98194 | 0.93828 | 0.94439 | 0.92543 | 0.88878 | 0.86818 | 0.84704 | 0.81365 | 0.8096 | 0.78224 | 0.75387 | 0.72033 | 0.65485 | 0.56652 | 0.53835 | 0.47712 | 0.41542 | 0.40353 | 0.36764 | 0.34943 | 0.33049 | 0.32753 | 0.31835 | 0.30494 | 0.29395 | 0.29214 | 0.28473 | 0.28041 | 0.27717 | 0.26503 | 0.25817 | 0.25491
semis_procurement_archetype_0.9 | 0.9 | 0.9 | 0.9 | 0.88436 | 0.84657 | 0.85185 | 0.83544 | 0.8037 | 0.78587 | 0.76757 | 0.73866 | 0.73515 | 0.71146 | 0.6869 | 0.65786 | 0.60117 | 0.5247 | 0.50031 | 0.4473 | 0.39388 | 0.38358 | 0.35251 | 0.33675 | 0.32035 | 0.31779 | 0.30983 | 0.29822 | 0.28871 | 0.28714 | 0.28073 | 0.27699 | 0.27418 | 0.26367 | 0.25774 | 0.25491
semis_procurement_archetype_0.8 | 0.8 | 0.8 | 0.8 | 0.78679 | 0.75485 | 0.75931 | 0.74545 | 0.71863 | 0.70357 | 0.6881 | 0.66367 | 0.66071 | 0.64069 | 0.61994 | 0.5954 | 0.5475 | 0.48288 | 0.46227 | 0.41748 | 0.37233 | 0.36363 | 0.33738 | 0.32406 | 0.3102 | 0.30804 | 0.30132 | 0.29151 | 0.28347 | 0.28214 | 0.27672 | 0.27356 | 0.27119 | 0.26231 | 0.2573 | 0.25491
semis_procurement_archetype_0.7 | 0.7 | 0.7 | 0.7 | 0.68921 | 0.66313 | 0.66678 | 0.65546 | 0.63356 | 0.62126 | 0.60863 | 0.58868 | 0.58626 | 0.56992 | 0.55297 | 0.53293 | 0.49382 | 0.44106 | 0.42423 | 0.38765 | 0.35079 | 0.34369 | 0.32225 | 0.31137 | 0.30006 | 0.29829 | 0.29281 | 0.28479 | 0.27823 | 0.27715 | 0.27272 | 0.27014 | 0.26821 | 0.26095 | 0.25686 | 0.25491
semis_procurement_archetype_0.6 | 0.6 | 0.6 | 0.6 | 0.59164 | 0.57141 | 0.57424 | 0.56546 | 0.54849 | 0.53895 | 0.52916 | 0.51369 | 0.51182 | 0.49914 | 0.486 | 0.47047 | 0.44014 | 0.39923 | 0.38619 | 0.35783 | 0.32925 | 0.32374 | 0.30712 | 0.29869 | 0.28992 | 0.28854 | 0.28429 | 0.27808 | 0.27299 | 0.27215 | 0.26872 | 0.26672 | 0.26522 | 0.25959 | 0.25642 | 0.25491
semis_procurement_archetype_0.5 | 0.5 | 0.5 | 0.5 | 0.49406 | 0.4797 | 0.48171 | 0.47547 | 0.46341 | 0.45664 | 0.44969 | 0.4387 | 0.43737 | 0.42837 | 0.41904 | 0.408 | 0.38647 | 0.35741 | 0.34815 | 0.328 | 0.30771 | 0.30379 | 0.29199 | 0.286 | 0.27977 | 0.2788 | 0.27578 | 0.27136 | 0.26775 | 0.26715 | 0.26472 | 0.2633 | 0.26223 | 0.25824 | 0.25598 | 0.25491
semis_procurement_archetype_0.4 | 0.4 | 0.4 | 0.4 | 0.39648 | 0.38798 | 0.38917 | 0.38548 | 0.37834 | 0.37433 | 0.37021 | 0.36371 | 0.36292 | 0.3576 | 0.35207 | 0.34554 | 0.33279 | 0.31559 | 0.3101 | 0.29818 | 0.28616 | 0.28385 | 0.27686 | 0.27331 | 0.26963 | 0.26905 | 0.26726 | 0.26465 | 0.26251 | 0.26216 | 0.26071 | 0.25987 | 0.25924 | 0.25688 | 0.25554 | 0.25491
BASELINE BELOW 2050 TARGET | 0 | 0 | 0 | 0 | 0 | 0 | 0 | 0 | 0 | 0 | 0 | 0 | 0 | 0 | 0 | 0 | 0 | 0 | 0 | 0 | 0 | 0 | 0 | 0 | 0 | 0 | 0 | 0 | 0 | 0 | 0 | 0 | 0 | 0 | 0

## Post-Semis Proc'ment Data Table (hidden)
Sectoral Benchmark | 2016 | 2017 | 2018 | 2019 | 2020 | 2021 | 2022 | 2023 | 2024 | 2025 | 2026 | 2027 | 2028 | 2029 | 2030 | 2031 | 2032 | 2033 | 2034 | 2035 | 2036 | 2037 | 2038 | 2039 | 2040 | 2041 | 2042 | 2043 | 2044 | 2045 | 2046 | 2047 | 2048 | 2049 | 2050
Post-semis Procurement Sectoral (IAI) | 11.5101 | 11.5101 | 11.5101 | 11.211 | 10.488 | 10.589 | 10.2752 | 9.6681 | 9.327 | 8.9769 | 8.4239 | 8.3567 | 7.9036 | 7.4337 | 6.8783 | 5.9814 | 4.7714 | 4.3856 | 3.5468 | 2.7016 | 2.531 | 2.0165 | 1.7554 | 1.4838 | 1.4414 | 1.3115 | 1.1219 | 0.96658 | 0.9409 | 0.83615 | 0.76649 | 0.71426 | 0.51852 | 0.40806 | 0.3554
Post-semis SDAs (0.1 t CO2e/t Al increments) | 2016 | 2017 | 2018 | 2019 | 2020 | 2021 | 2022 | 2023 | 2024 | 2025 | 2026 | 2027 | 2028 | 2029 | 2030 | 2031 | 2032 | 2033 | 2034 | 2035 | 2036 | 2037 | 2038 | 2039 | 2040 | 2041 | 2042 | 2043 | 2044 | 2045 | 2046 | 2047 | 2048 | 2049 | 2050
post-semis_procurement_archetype_20.0 | 20 | 20 | 20 | 19.4733 | 18.1999 | 18.3779 | 17.8252 | 16.7559 | 16.1553 | 15.5387 | 14.5648 | 14.4466 | 13.6486 | 12.8211 | 11.8428 | 10.2633 | 8.1325 | 7.4529 | 5.9758 | 4.4873 | 4.1869 | 3.2808 | 2.8209 | 2.3426 | 2.2679 | 2.0392 | 1.7053 | 1.4318 | 1.3865 | 1.202 | 1.0794 | 0.98738 | 0.64267 | 0.44815 | 0.3554
post-semis_procurement_archetype_19.9 | 19.9 | 19.9 | 19.9 | 19.376 | 18.109 | 18.2861 | 17.7362 | 16.6724 | 16.0749 | 15.4614 | 14.4925 | 14.3749 | 13.5809 | 12.7576 | 11.7843 | 10.2129 | 8.0929 | 7.4168 | 5.9472 | 4.4662 | 4.1674 | 3.2659 | 2.8084 | 2.3325 | 2.2581 | 2.0306 | 1.6984 | 1.4263 | 1.3813 | 1.1977 | 1.0757 | 0.98416 | 0.6412 | 0.44767 | 0.3554
post-semis_procurement_archetype_19.8 | 19.8 | 19.8 | 19.8 | 19.2786 | 18.0182 | 18.1944 | 17.6473 | 16.589 | 15.9944 | 15.3842 | 14.4201 | 14.3031 | 13.5132 | 12.6942 | 11.7259 | 10.1624 | 8.0533 | 7.3807 | 5.9186 | 4.4452 | 4.1479 | 3.251 | 2.7958 | 2.3224 | 2.2484 | 2.0221 | 1.6915 | 1.4208 | 1.376 | 1.1934 | 1.072 | 0.98095 | 0.63974 | 0.4472 | 0.3554
post-semis_procurement_archetype_19.7 | 19.7 | 19.7 | 19.7 | 19.1813 | 17.9274 | 18.1027 | 17.5584 | 16.5055 | 15.914 | 15.3069 | 14.3478 | 14.2314 | 13.4456 | 12.6307 | 11.6674 | 10.112 | 8.0137 | 7.3445 | 5.89 | 4.4242 | 4.1284 | 3.2361 | 2.7833 | 2.3123 | 2.2387 | 2.0135 | 1.6846 | 1.4153 | 1.3708 | 1.1891 | 1.0683 | 0.97773 | 0.63828 | 0.44673 | 0.3554
post-semis_procurement_archetype_19.6 | 19.6 | 19.6 | 19.6 | 19.084 | 17.8365 | 18.0109 | 17.4694 | 16.422 | 15.8336 | 15.2296 | 14.2755 | 14.1597 | 13.3779 | 12.5673 | 11.6089 | 10.0616 | 7.9741 | 7.3084 | 5.8614 | 4.4031 | 4.1089 | 3.2212 | 2.7707 | 2.3022 | 2.2289 | 2.0049 | 1.6778 | 1.4098 | 1.3655 | 1.1848 | 1.0646 | 0.97451 | 0.63682 | 0.44626 | 0.3554
post-semis_procurement_archetype_19.5 | 19.5 | 19.5 | 19.5 | 18.9867 | 17.7457 | 17.9192 | 17.3805 | 16.3385 | 15.7532 | 15.1523 | 14.2031 | 14.0879 | 13.3102 | 12.5038 | 11.5504 | 10.0111 | 7.9345 | 7.2723 | 5.8328 | 4.3821 | 4.0894 | 3.2063 | 2.7582 | 2.292 | 2.2192 | 1.9963 | 1.6709 | 1.4044 | 1.3603 | 1.1805 | 1.0609 | 0.9713 | 0.63536 | 0.44579 | 0.3554
post-semis_procurement_archetype_19.4 | 19.4 | 19.4 | 19.4 | 18.8894 | 17.6548 | 17.8274 | 17.2916 | 16.255 | 15.6727 | 15.075 | 14.1308 | 14.0162 | 13.2426 | 12.4403 | 11.492 | 9.9607 | 7.8949 | 7.2362 | 5.8042 | 4.3611 | 4.0699 | 3.1914 | 2.7456 | 2.2819 | 2.2095 | 1.9878 | 1.664 | 1.3989 | 1.355 | 1.1762 | 1.0573 | 0.96808 | 0.63389 | 0.44531 | 0.3554
post-semis_procurement_archetype_19.3 | 19.3 | 19.3 | 19.3 | 18.792 | 17.564 | 17.7357 | 17.2027 | 16.1715 | 15.5923 | 14.9977 | 14.0585 | 13.9445 | 13.1749 | 12.3769 | 11.4335 | 9.9102 | 7.8553 | 7.2 | 5.7756 | 4.34 | 4.0504 | 3.1765 | 2.7331 | 2.2718 | 2.1997 | 1.9792 | 1.6572 | 1.3934 | 1.3498 | 1.1719 | 1.0536 | 0.96486 | 0.63243 | 0.44484 | 0.3554
post-semis_procurement_archetype_19.2 | 19.2 | 19.2 | 19.2 | 18.6947 | 17.4732 | 17.6439 | 17.1137 | 16.088 | 15.5119 | 14.9204 | 13.9861 | 13.8727 | 13.1072 | 12.3134 | 11.375 | 9.8598 | 7.8158 | 7.1639 | 5.747 | 4.319 | 4.0309 | 3.1616 | 2.7205 | 2.2617 | 2.19 | 1.9706 | 1.6503 | 1.3879 | 1.3445 | 1.1676 | 1.0499 | 0.96164 | 0.63097 | 0.44437 | 0.3554
post-semis_procurement_archetype_19.1 | 19.1 | 19.1 | 19.1 | 18.5974 | 17.3823 | 17.5522 | 17.0248 | 16.0046 | 15.4314 | 14.8431 | 13.9138 | 13.801 | 13.0396 | 12.25 | 11.3165 | 9.8094 | 7.7762 | 7.1278 | 5.7183 | 4.298 | 4.0114 | 3.1467 | 2.708 | 2.2516 | 2.1803 | 1.9621 | 1.6434 | 1.3824 | 1.3393 | 1.1633 | 1.0462 | 0.95843 | 0.62951 | 0.4439 | 0.3554
post-semis_procurement_archetype_19.0 | 19 | 19 | 19 | 18.5001 | 17.2915 | 17.4605 | 16.9359 | 15.9211 | 15.351 | 14.7658 | 13.8415 | 13.7293 | 12.9719 | 12.1865 | 11.2581 | 9.7589 | 7.7366 | 7.0916 | 5.6897 | 4.2769 | 3.9919 | 3.1318 | 2.6954 | 2.2415 | 2.1705 | 1.9535 | 1.6365 | 1.377 | 1.334 | 1.1589 | 1.0425 | 0.95521 | 0.62804 | 0.44343 | 0.3554
post-semis_procurement_archetype_18.9 | 18.9 | 18.9 | 18.9 | 18.4028 | 17.2007 | 17.3687 | 16.8469 | 15.8376 | 15.2706 | 14.6885 | 13.7691 | 13.6576 | 12.9042 | 12.1231 | 11.1996 | 9.7085 | 7.697 | 7.0555 | 5.6611 | 4.2559 | 3.9724 | 3.117 | 2.6829 | 2.2314 | 2.1608 | 1.9449 | 1.6297 | 1.3715 | 1.3288 | 1.1546 | 1.0388 | 0.95199 | 0.62658 | 0.44295 | 0.3554
post-semis_procurement_archetype_18.8 | 18.8 | 18.8 | 18.8 | 18.3054 | 17.1098 | 17.277 | 16.758 | 15.7541 | 15.1902 | 14.6113 | 13.6968 | 13.5858 | 12.8365 | 12.0596 | 11.1411 | 9.6581 | 7.6574 | 7.0194 | 5.6325 | 4.2349 | 3.9529 | 3.1021 | 2.6703 | 2.2212 | 2.1511 | 1.9363 | 1.6228 | 1.366 | 1.3235 | 1.1503 | 1.0351 | 0.94878 | 0.62512 | 0.44248 | 0.3554
post-semis_procurement_archetype_18.7 | 18.7 | 18.7 | 18.7 | 18.2081 | 17.019 | 17.1852 | 16.6691 | 15.6706 | 15.1097 | 14.534 | 13.6245 | 13.5141 | 12.7689 | 11.9962 | 11.0826 | 9.6076 | 7.6178 | 6.9833 | 5.6039 | 4.2138 | 3.9334 | 3.0872 | 2.6578 | 2.2111 | 2.1413 | 1.9278 | 1.6159 | 1.3605 | 1.3183 | 1.146 | 1.0315 | 0.94556 | 0.62366 | 0.44201 | 0.3554
post-semis_procurement_archetype_18.6 | 18.6 | 18.6 | 18.6 | 18.1108 | 16.9282 | 17.0935 | 16.5802 | 15.5871 | 15.0293 | 14.4567 | 13.5521 | 13.4424 | 12.7012 | 11.9327 | 11.0242 | 9.5572 | 7.5782 | 6.9471 | 5.5753 | 4.1928 | 3.9139 | 3.0723 | 2.6452 | 2.201 | 2.1316 | 1.9192 | 1.6091 | 1.355 | 1.313 | 1.1417 | 1.0278 | 0.94234 | 0.62219 | 0.44154 | 0.3554
post-semis_procurement_archetype_18.5 | 18.5 | 18.5 | 18.5 | 18.0135 | 16.8373 | 17.0018 | 16.4912 | 15.5036 | 14.9489 | 14.3794 | 13.4798 | 13.3706 | 12.6335 | 11.8692 | 10.9657 | 9.5068 | 7.5386 | 6.911 | 5.5467 | 4.1718 | 3.8944 | 3.0574 | 2.6327 | 2.1909 | 2.1219 | 1.9106 | 1.6022 | 1.3496 | 1.3078 | 1.1374 | 1.0241 | 0.93913 | 0.62073 | 0.44106 | 0.3554
post-semis_procurement_archetype_18.4 | 18.4 | 18.4 | 18.4 | 17.9162 | 16.7465 | 16.91 | 16.4023 | 15.4202 | 14.8684 | 14.3021 | 13.4075 | 13.2989 | 12.5659 | 11.8058 | 10.9072 | 9.4563 | 7.499 | 6.8749 | 5.5181 | 4.1507 | 3.8749 | 3.0425 | 2.6201 | 2.1808 | 2.1121 | 1.9021 | 1.5953 | 1.3441 | 1.3025 | 1.1331 | 1.0204 | 0.93591 | 0.61927 | 0.44059 | 0.3554
post-semis_procurement_archetype_18.3 | 18.3 | 18.3 | 18.3 | 17.8189 | 16.6556 | 16.8183 | 16.3134 | 15.3367 | 14.788 | 14.2248 | 13.3351 | 13.2272 | 12.4982 | 11.7423 | 10.8487 | 9.4059 | 7.4595 | 6.8387 | 5.4895 | 4.1297 | 3.8554 | 3.0276 | 2.6076 | 2.1707 | 2.1024 | 1.8935 | 1.5884 | 1.3386 | 1.2973 | 1.1288 | 1.0167 | 0.93269 | 0.61781 | 0.44012 | 0.3554
post-semis_procurement_archetype_18.2 | 18.2 | 18.2 | 18.2 | 17.7215 | 16.5648 | 16.7265 | 16.2244 | 15.2532 | 14.7076 | 14.1475 | 13.2628 | 13.1554 | 12.4305 | 11.6789 | 10.7903 | 9.3555 | 7.4199 | 6.8026 | 5.4608 | 4.1087 | 3.8359 | 3.0127 | 2.595 | 2.1605 | 2.0926 | 1.8849 | 1.5816 | 1.3331 | 1.292 | 1.1245 | 1.013 | 0.92947 | 0.61635 | 0.43965 | 0.3554
post-semis_procurement_archetype_18.1 | 18.1 | 18.1 | 18.1 | 17.6242 | 16.474 | 16.6348 | 16.1355 | 15.1697 | 14.6272 | 14.0702 | 13.1905 | 13.0837 | 12.3629 | 11.6154 | 10.7318 | 9.305 | 7.3803 | 6.7665 | 5.4322 | 4.0876 | 3.8164 | 2.9978 | 2.5825 | 2.1504 | 2.0829 | 1.8763 | 1.5747 | 1.3276 | 1.2868 | 1.1202 | 1.0094 | 0.92626 | 0.61488 | 0.43918 | 0.3554
post-semis_procurement_archetype_18.0 | 18 | 18 | 18 | 17.5269 | 16.3831 | 16.543 | 16.0466 | 15.0862 | 14.5467 | 13.9929 | 13.1181 | 13.012 | 12.2952 | 11.552 | 10.6733 | 9.2546 | 7.3407 | 6.7303 | 5.4036 | 4.0666 | 3.7969 | 2.9829 | 2.5699 | 2.1403 | 2.0732 | 1.8678 | 1.5678 | 1.3222 | 1.2815 | 1.1158 | 1.0057 | 0.92304 | 0.61342 | 0.4387 | 0.3554
post-semis_procurement_archetype_17.9 | 17.9 | 17.9 | 17.9 | 17.4296 | 16.2923 | 16.4513 | 15.9576 | 15.0027 | 14.4663 | 13.9156 | 13.0458 | 12.9402 | 12.2275 | 11.4885 | 10.6148 | 9.2041 | 7.3011 | 6.6942 | 5.375 | 4.0456 | 3.7773 | 2.968 | 2.5574 | 2.1302 | 2.0634 | 1.8592 | 1.561 | 1.3167 | 1.2763 | 1.1115 | 1.002 | 0.91982 | 0.61196 | 0.43823 | 0.3554
post-semis_procurement_archetype_17.8 | 17.8 | 17.8 | 17.8 | 17.3323 | 16.2015 | 16.3596 | 15.8687 | 14.9192 | 14.3859 | 13.8383 | 12.9735 | 12.8685 | 12.1599 | 11.425 | 10.5563 | 9.1537 | 7.2615 | 6.6581 | 5.3464 | 4.0245 | 3.7578 | 2.9532 | 2.5448 | 2.1201 | 2.0537 | 1.8506 | 1.5541 | 1.3112 | 1.271 | 1.1072 | 0.9983 | 0.91661 | 0.6105 | 0.43776 | 0.3554
post-semis_procurement_archetype_17.7 | 17.7 | 17.7 | 17.7 | 17.2349 | 16.1106 | 16.2678 | 15.7798 | 14.8358 | 14.3054 | 13.7611 | 12.9012 | 12.7968 | 12.0922 | 11.3616 | 10.4979 | 9.1033 | 7.2219 | 6.622 | 5.3178 | 4.0035 | 3.7383 | 2.9383 | 2.5323 | 2.11 | 2.044 | 1.8421 | 1.5472 | 1.3057 | 1.2658 | 1.1029 | 0.99461 | 0.91339 | 0.60903 | 0.43729 | 0.3554
post-semis_procurement_archetype_17.6 | 17.6 | 17.6 | 17.6 | 17.1376 | 16.0198 | 16.1761 | 15.6909 | 14.7523 | 14.225 | 13.6838 | 12.8288 | 12.7251 | 12.0245 | 11.2981 | 10.4394 | 9.0528 | 7.1823 | 6.5858 | 5.2892 | 3.9825 | 3.7188 | 2.9234 | 2.5197 | 2.0998 | 2.0342 | 1.8335 | 1.5403 | 1.3003 | 1.2605 | 1.0986 | 0.99092 | 0.91017 | 0.60757 | 0.43682 | 0.3554
post-semis_procurement_archetype_17.5 | 17.5 | 17.5 | 17.5 | 17.0403 | 15.929 | 16.0843 | 15.6019 | 14.6688 | 14.1446 | 13.6065 | 12.7565 | 12.6533 | 11.9569 | 11.2347 | 10.3809 | 9.0024 | 7.1427 | 6.5497 | 5.2606 | 3.9614 | 3.6993 | 2.9085 | 2.5072 | 2.0897 | 2.0245 | 1.8249 | 1.5335 | 1.2948 | 1.2553 | 1.0943 | 0.98724 | 0.90695 | 0.60611 | 0.43634 | 0.3554
post-semis_procurement_archetype_17.4 | 17.4 | 17.4 | 17.4 | 16.943 | 15.8381 | 15.9926 | 15.513 | 14.5853 | 14.0642 | 13.5292 | 12.6842 | 12.5816 | 11.8892 | 11.1712 | 10.3224 | 8.952 | 7.1032 | 6.5136 | 5.232 | 3.9404 | 3.6798 | 2.8936 | 2.4946 | 2.0796 | 2.0148 | 1.8163 | 1.5266 | 1.2893 | 1.25 | 1.09 | 0.98355 | 0.90374 | 0.60465 | 0.43587 | 0.3554
post-semis_procurement_archetype_17.3 | 17.3 | 17.3 | 17.3 | 16.8457 | 15.7473 | 15.9008 | 15.4241 | 14.5018 | 13.9837 | 13.4519 | 12.6118 | 12.5099 | 11.8215 | 11.1078 | 10.264 | 8.9015 | 7.0636 | 6.4774 | 5.2034 | 3.9194 | 3.6603 | 2.8787 | 2.4821 | 2.0695 | 2.005 | 1.8078 | 1.5197 | 1.2838 | 1.2448 | 1.0857 | 0.97987 | 0.90052 | 0.60318 | 0.4354 | 0.3554
post-semis_procurement_archetype_17.2 | 17.2 | 17.2 | 17.2 | 16.7483 | 15.6564 | 15.8091 | 15.3351 | 14.4183 | 13.9033 | 13.3746 | 12.5395 | 12.4381 | 11.7539 | 11.0443 | 10.2055 | 8.8511 | 7.024 | 6.4413 | 5.1747 | 3.8983 | 3.6408 | 2.8638 | 2.4695 | 2.0594 | 1.9953 | 1.7992 | 1.5129 | 1.2783 | 1.2395 | 1.0814 | 0.97618 | 0.8973 | 0.60172 | 0.43493 | 0.3554
post-semis_procurement_archetype_17.1 | 17.1 | 17.1 | 17.1 | 16.651 | 15.5656 | 15.7174 | 15.2462 | 14.3348 | 13.8229 | 13.2973 | 12.4672 | 12.3664 | 11.6862 | 10.9809 | 10.147 | 8.8007 | 6.9844 | 6.4052 | 5.1461 | 3.8773 | 3.6213 | 2.8489 | 2.457 | 2.0493 | 1.9856 | 1.7906 | 1.506 | 1.2729 | 1.2343 | 1.0771 | 0.9725 | 0.89409 | 0.60026 | 0.43446 | 0.3554
post-semis_procurement_archetype_17.0 | 17 | 17 | 17 | 16.5537 | 15.4748 | 15.6256 | 15.1573 | 14.2513 | 13.7424 | 13.22 | 12.3948 | 12.2947 | 11.6185 | 10.9174 | 10.0885 | 8.7502 | 6.9448 | 6.369 | 5.1175 | 3.8563 | 3.6018 | 2.834 | 2.4444 | 2.0391 | 1.9758 | 1.7821 | 1.4991 | 1.2674 | 1.2291 | 1.0727 | 0.96881 | 0.89087 | 0.5988 | 0.43398 | 0.3554
post-semis_procurement_archetype_16.9 | 16.9 | 16.9 | 16.9 | 16.4564 | 15.3839 | 15.5339 | 15.0684 | 14.1679 | 13.662 | 13.1427 | 12.3225 | 12.2229 | 11.5508 | 10.8539 | 10.0301 | 8.6998 | 6.9052 | 6.3329 | 5.0889 | 3.8352 | 3.5823 | 2.8191 | 2.4319 | 2.029 | 1.9661 | 1.7735 | 1.4922 | 1.2619 | 1.2238 | 1.0684 | 0.96513 | 0.88765 | 0.59734 | 0.43351 | 0.3554
post-semis_procurement_archetype_16.8 | 16.8 | 16.8 | 16.8 | 16.3591 | 15.2931 | 15.4421 | 14.9794 | 14.0844 | 13.5816 | 13.0654 | 12.2502 | 12.1512 | 11.4832 | 10.7905 | 9.9716 | 8.6494 | 6.8656 | 6.2968 | 5.0603 | 3.8142 | 3.5628 | 2.8042 | 2.4193 | 2.0189 | 1.9564 | 1.7649 | 1.4854 | 1.2564 | 1.2186 | 1.0641 | 0.96144 | 0.88444 | 0.59587 | 0.43304 | 0.3554
post-semis_procurement_archetype_16.7 | 16.7 | 16.7 | 16.7 | 16.2618 | 15.2023 | 15.3504 | 14.8905 | 14.0009 | 13.5012 | 12.9882 | 12.1778 | 12.0795 | 11.4155 | 10.727 | 9.9131 | 8.5989 | 6.826 | 6.2607 | 5.0317 | 3.7932 | 3.5433 | 2.7893 | 2.4068 | 2.0088 | 1.9466 | 1.7563 | 1.4785 | 1.2509 | 1.2133 | 1.0598 | 0.95776 | 0.88122 | 0.59441 | 0.43257 | 0.3554
post-semis_procurement_archetype_16.6 | 16.6 | 16.6 | 16.6 | 16.1644 | 15.1114 | 15.2586 | 14.8016 | 13.9174 | 13.4207 | 12.9109 | 12.1055 | 12.0077 | 11.3478 | 10.6636 | 9.8546 | 8.5485 | 6.7864 | 6.2245 | 5.0031 | 3.7721 | 3.5238 | 2.7745 | 2.3942 | 1.9987 | 1.9369 | 1.7478 | 1.4716 | 1.2455 | 1.2081 | 1.0555 | 0.95407 | 0.878 | 0.59295 | 0.43209 | 0.3554
post-semis_procurement_archetype_16.5 | 16.5 | 16.5 | 16.5 | 16.0671 | 15.0206 | 15.1669 | 14.7126 | 13.8339 | 13.3403 | 12.8336 | 12.0332 | 11.936 | 11.2802 | 10.6001 | 9.7962 | 8.498 | 6.7469 | 6.1884 | 4.9745 | 3.7511 | 3.5043 | 2.7596 | 2.3817 | 1.9886 | 1.9271 | 1.7392 | 1.4648 | 1.24 | 1.2028 | 1.0512 | 0.95039 | 0.87478 | 0.59149 | 0.43162 | 0.3554
post-semis_procurement_archetype_16.4 | 16.4 | 16.4 | 16.4 | 15.9698 | 14.9298 | 15.0752 | 14.6237 | 13.7504 | 13.2599 | 12.7563 | 11.9608 | 11.8643 | 11.2125 | 10.5367 | 9.7377 | 8.4476 | 6.7073 | 6.1523 | 4.9459 | 3.7301 | 3.4848 | 2.7447 | 2.3691 | 1.9785 | 1.9174 | 1.7306 | 1.4579 | 1.2345 | 1.1976 | 1.0469 | 0.9467 | 0.87157 | 0.59002 | 0.43115 | 0.3554
post-semis_procurement_archetype_16.3 | 16.3 | 16.3 | 16.3 | 15.8725 | 14.8389 | 14.9834 | 14.5348 | 13.6669 | 13.1794 | 12.679 | 11.8885 | 11.7926 | 11.1448 | 10.4732 | 9.6792 | 8.3972 | 6.6677 | 6.1161 | 4.9172 | 3.709 | 3.4653 | 2.7298 | 2.3566 | 1.9683 | 1.9077 | 1.7221 | 1.451 | 1.229 | 1.1923 | 1.0426 | 0.94302 | 0.86835 | 0.58856 | 0.43068 | 0.3554
post-semis_procurement_archetype_16.2 | 16.2 | 16.2 | 16.2 | 15.7752 | 14.7481 | 14.8917 | 14.4459 | 13.5835 | 13.099 | 12.6017 | 11.8162 | 11.7208 | 11.0772 | 10.4098 | 9.6207 | 8.3467 | 6.6281 | 6.08 | 4.8886 | 3.688 | 3.4458 | 2.7149 | 2.344 | 1.9582 | 1.8979 | 1.7135 | 1.4441 | 1.2235 | 1.1871 | 1.0383 | 0.93933 | 0.86513 | 0.5871 | 0.43021 | 0.3554
post-semis_procurement_archetype_16.1 | 16.1 | 16.1 | 16.1 | 15.6778 | 14.6572 | 14.7999 | 14.3569 | 13.5 | 13.0186 | 12.5244 | 11.7438 | 11.6491 | 11.0095 | 10.3463 | 9.5623 | 8.2963 | 6.5885 | 6.0439 | 4.86 | 3.667 | 3.4263 | 2.7 | 2.3315 | 1.9481 | 1.8882 | 1.7049 | 1.4373 | 1.2181 | 1.1818 | 1.034 | 0.93564 | 0.86192 | 0.58564 | 0.42973 | 0.3554
post-semis_procurement_archetype_16.0 | 16 | 16 | 16 | 15.5805 | 14.5664 | 14.7082 | 14.268 | 13.4165 | 12.9381 | 12.4471 | 11.6715 | 11.5774 | 10.9418 | 10.2828 | 9.5038 | 8.2459 | 6.5489 | 6.0078 | 4.8314 | 3.6459 | 3.4068 | 2.6851 | 2.3189 | 1.938 | 1.8785 | 1.6963 | 1.4304 | 1.2126 | 1.1766 | 1.0296 | 0.93196 | 0.8587 | 0.58417 | 0.42926 | 0.3554
post-semis_procurement_archetype_15.9 | 15.9 | 15.9 | 15.9 | 15.4832 | 14.4756 | 14.6164 | 14.1791 | 13.333 | 12.8577 | 12.3698 | 11.5992 | 11.5056 | 10.8742 | 10.2194 | 9.4453 | 8.1954 | 6.5093 | 5.9716 | 4.8028 | 3.6249 | 3.3873 | 2.6702 | 2.3064 | 1.9279 | 1.8687 | 1.6878 | 1.4235 | 1.2071 | 1.1713 | 1.0253 | 0.92827 | 0.85548 | 0.58271 | 0.42879 | 0.3554
post-semis_procurement_archetype_15.8 | 15.8 | 15.8 | 15.8 | 15.3859 | 14.3847 | 14.5247 | 14.0901 | 13.2495 | 12.7773 | 12.2925 | 11.5268 | 11.4339 | 10.8065 | 10.1559 | 9.3868 | 8.145 | 6.4697 | 5.9355 | 4.7742 | 3.6039 | 3.3678 | 2.6553 | 2.2938 | 1.9178 | 1.859 | 1.6792 | 1.4167 | 1.2016 | 1.1661 | 1.021 | 0.92459 | 0.85226 | 0.58125 | 0.42832 | 0.3554
post-semis_procurement_archetype_15.7 | 15.7 | 15.7 | 15.7 | 15.2886 | 14.2939 | 14.433 | 14.0012 | 13.166 | 12.6969 | 12.2153 | 11.4545 | 11.3622 | 10.7388 | 10.0925 | 9.3283 | 8.0946 | 6.4301 | 5.8994 | 4.7456 | 3.5828 | 3.3483 | 2.6404 | 2.2813 | 1.9076 | 1.8493 | 1.6706 | 1.4098 | 1.1961 | 1.1608 | 1.0167 | 0.9209 | 0.84905 | 0.57979 | 0.42785 | 0.3554
post-semis_procurement_archetype_15.6 | 15.6 | 15.6 | 15.6 | 15.1912 | 14.2031 | 14.3412 | 13.9123 | 13.0825 | 12.6164 | 12.138 | 11.3822 | 11.2904 | 10.6712 | 10.029 | 9.2699 | 8.0441 | 6.3906 | 5.8632 | 4.717 | 3.5618 | 3.3288 | 2.6255 | 2.2687 | 1.8975 | 1.8395 | 1.6621 | 1.4029 | 1.1907 | 1.1556 | 1.0124 | 0.91722 | 0.84583 | 0.57833 | 0.42737 | 0.3554
post-semis_procurement_archetype_15.5 | 15.5 | 15.5 | 15.5 | 15.0939 | 14.1122 | 14.2495 | 13.8234 | 12.9991 | 12.536 | 12.0607 | 11.3098 | 11.2187 | 10.6035 | 9.9656 | 9.2114 | 7.9937 | 6.351 | 5.8271 | 4.6884 | 3.5408 | 3.3092 | 2.6106 | 2.2561 | 1.8874 | 1.8298 | 1.6535 | 1.396 | 1.1852 | 1.1503 | 1.0081 | 0.91353 | 0.84261 | 0.57686 | 0.4269 | 0.3554
post-semis_procurement_archetype_15.4 | 15.4 | 15.4 | 15.4 | 14.9966 | 14.0214 | 14.1577 | 13.7344 | 12.9156 | 12.4556 | 11.9834 | 11.2375 | 11.147 | 10.5358 | 9.9021 | 9.1529 | 7.9433 | 6.3114 | 5.791 | 4.6598 | 3.5197 | 3.2897 | 2.5958 | 2.2436 | 1.8773 | 1.8201 | 1.6449 | 1.3892 | 1.1797 | 1.1451 | 1.0038 | 0.90985 | 0.8394 | 0.5754 | 0.42643 | 0.3554
post-semis_procurement_archetype_15.3 | 15.3 | 15.3 | 15.3 | 14.8993 | 13.9306 | 14.066 | 13.6455 | 12.8321 | 12.3751 | 11.9061 | 11.1652 | 11.0752 | 10.4682 | 9.8386 | 9.0944 | 7.8928 | 6.2718 | 5.7548 | 4.6311 | 3.4987 | 3.2702 | 2.5809 | 2.231 | 1.8672 | 1.8103 | 1.6363 | 1.3823 | 1.1742 | 1.1398 | 0.99948 | 0.90616 | 0.83618 | 0.57394 | 0.42596 | 0.3554
post-semis_procurement_archetype_15.2 | 15.2 | 15.2 | 15.2 | 14.802 | 13.8397 | 13.9742 | 13.5566 | 12.7486 | 12.2947 | 11.8288 | 11.0928 | 11.0035 | 10.4005 | 9.7752 | 9.036 | 7.8424 | 6.2322 | 5.7187 | 4.6025 | 3.4777 | 3.2507 | 2.566 | 2.2185 | 1.8571 | 1.8006 | 1.6278 | 1.3754 | 1.1688 | 1.1346 | 0.99517 | 0.90248 | 0.83296 | 0.57248 | 0.42549 | 0.3554
post-semis_procurement_archetype_15.1 | 15.1 | 15.1 | 15.1 | 14.7047 | 13.7489 | 13.8825 | 13.4676 | 12.6651 | 12.2143 | 11.7515 | 11.0205 | 10.9318 | 10.3328 | 9.7117 | 8.9775 | 7.7919 | 6.1926 | 5.6826 | 4.5739 | 3.4566 | 3.2312 | 2.5511 | 2.2059 | 1.8469 | 1.7908 | 1.6192 | 1.3686 | 1.1633 | 1.1293 | 0.99086 | 0.89879 | 0.82975 | 0.57101 | 0.42501 | 0.3554
post-semis_procurement_archetype_15.0 | 15 | 15 | 15 | 14.6073 | 13.658 | 13.7908 | 13.3787 | 12.5816 | 12.1339 | 11.6742 | 10.9482 | 10.8601 | 10.2652 | 9.6483 | 8.919 | 7.7415 | 6.153 | 5.6465 | 4.5453 | 3.4356 | 3.2117 | 2.5362 | 2.1934 | 1.8368 | 1.7811 | 1.6106 | 1.3617 | 1.1578 | 1.1241 | 0.98655 | 0.89511 | 0.82653 | 0.56955 | 0.42454 | 0.3554
post-semis_procurement_archetype_14.9 | 14.9 | 14.9 | 14.9 | 14.51 | 13.5672 | 13.699 | 13.2898 | 12.4981 | 12.0534 | 11.5969 | 10.8758 | 10.7883 | 10.1975 | 9.5848 | 8.8605 | 7.6911 | 6.1134 | 5.6103 | 4.5167 | 3.4146 | 3.1922 | 2.5213 | 2.1808 | 1.8267 | 1.7714 | 1.6021 | 1.3548 | 1.1523 | 1.1188 | 0.98224 | 0.89142 | 0.82331 | 0.56809 | 0.42407 | 0.3554
post-semis_procurement_archetype_14.8 | 14.8 | 14.8 | 14.8 | 14.4127 | 13.4764 | 13.6073 | 13.2008 | 12.4147 | 11.973 | 11.5196 | 10.8035 | 10.7166 | 10.1298 | 9.5214 | 8.8021 | 7.6406 | 6.0738 | 5.5742 | 4.4881 | 3.3935 | 3.1727 | 2.5064 | 2.1683 | 1.8166 | 1.7616 | 1.5935 | 1.3479 | 1.1468 | 1.1136 | 0.97793 | 0.88774 | 0.82009 | 0.56663 | 0.4236 | 0.3554
post-semis_procurement_archetype_14.7 | 14.7 | 14.7 | 14.7 | 14.3154 | 13.3855 | 13.5155 | 13.1119 | 12.3312 | 11.8926 | 11.4424 | 10.7312 | 10.6449 | 10.0621 | 9.4579 | 8.7436 | 7.5902 | 6.0343 | 5.5381 | 4.4595 | 3.3725 | 3.1532 | 2.4915 | 2.1557 | 1.8065 | 1.7519 | 1.5849 | 1.3411 | 1.1414 | 1.1083 | 0.97362 | 0.88405 | 0.81688 | 0.56516 | 0.42312 | 0.3554
post-semis_procurement_archetype_14.6 | 14.6 | 14.6 | 14.6 | 14.2181 | 13.2947 | 13.4238 | 13.023 | 12.2477 | 11.8121 | 11.3651 | 10.6588 | 10.5731 | 9.9945 | 9.3945 | 8.6851 | 7.5398 | 5.9947 | 5.5019 | 4.4309 | 3.3515 | 3.1337 | 2.4766 | 2.1432 | 1.7964 | 1.7422 | 1.5763 | 1.3342 | 1.1359 | 1.1031 | 0.96931 | 0.88036 | 0.81366 | 0.5637 | 0.42265 | 0.3554
post-semis_procurement_archetype_14.5 | 14.5 | 14.5 | 14.5 | 14.1207 | 13.2039 | 13.332 | 12.9341 | 12.1642 | 11.7317 | 11.2878 | 10.5865 | 10.5014 | 9.9268 | 9.331 | 8.6266 | 7.4893 | 5.9551 | 5.4658 | 4.4023 | 3.3304 | 3.1142 | 2.4617 | 2.1306 | 1.7863 | 1.7324 | 1.5678 | 1.3273 | 1.1304 | 1.0978 | 0.965 | 0.87668 | 0.81044 | 0.56224 | 0.42218 | 0.3554
post-semis_procurement_archetype_14.4 | 14.4 | 14.4 | 14.4 | 14.0234 | 13.113 | 13.2403 | 12.8451 | 12.0807 | 11.6513 | 11.2105 | 10.5142 | 10.4297 | 9.8591 | 9.2675 | 8.5682 | 7.4389 | 5.9155 | 5.4297 | 4.3736 | 3.3094 | 3.0947 | 2.4468 | 2.1181 | 1.7761 | 1.7227 | 1.5592 | 1.3205 | 1.1249 | 1.0926 | 0.96069 | 0.87299 | 0.80723 | 0.56078 | 0.42171 | 0.3554
post-semis_procurement_archetype_14.3 | 14.3 | 14.3 | 14.3 | 13.9261 | 13.0222 | 13.1486 | 12.7562 | 11.9972 | 11.5709 | 11.1332 | 10.4419 | 10.3579 | 9.7915 | 9.2041 | 8.5097 | 7.3885 | 5.8759 | 5.3935 | 4.345 | 3.2884 | 3.0752 | 2.432 | 2.1055 | 1.766 | 1.713 | 1.5506 | 1.3136 | 1.1194 | 1.0873 | 0.95638 | 0.86931 | 0.80401 | 0.55932 | 0.42124 | 0.3554
post-semis_procurement_archetype_14.2 | 14.2 | 14.2 | 14.2 | 13.8288 | 12.9313 | 13.0568 | 12.6673 | 11.9137 | 11.4904 | 11.0559 | 10.3695 | 10.2862 | 9.7238 | 9.1406 | 8.4512 | 7.338 | 5.8363 | 5.3574 | 4.3164 | 3.2673 | 3.0557 | 2.4171 | 2.093 | 1.7559 | 1.7032 | 1.5421 | 1.3067 | 1.114 | 1.0821 | 0.95207 | 0.86562 | 0.80079 | 0.55785 | 0.42076 | 0.3554
post-semis_procurement_archetype_14.1 | 14.1 | 14.1 | 14.1 | 13.7315 | 12.8405 | 12.9651 | 12.5783 | 11.8302 | 11.41 | 10.9786 | 10.2972 | 10.2145 | 9.6561 | 9.0772 | 8.3927 | 7.2876 | 5.7967 | 5.3213 | 4.2878 | 3.2463 | 3.0362 | 2.4022 | 2.0804 | 1.7458 | 1.6935 | 1.5335 | 1.2998 | 1.1085 | 1.0768 | 0.94776 | 0.86194 | 0.79757 | 0.55639 | 0.42029 | 0.3554
post-semis_procurement_archetype_14.0 | 14 | 14 | 14 | 13.6341 | 12.7497 | 12.8733 | 12.4894 | 11.7468 | 11.3296 | 10.9013 | 10.2249 | 10.1428 | 9.5885 | 9.0137 | 8.3343 | 7.2372 | 5.7571 | 5.2852 | 4.2592 | 3.2253 | 3.0167 | 2.3873 | 2.0679 | 1.7357 | 1.6838 | 1.5249 | 1.293 | 1.103 | 1.0716 | 0.94345 | 0.85825 | 0.79436 | 0.55493 | 0.41982 | 0.3554
post-semis_procurement_archetype_13.9 | 13.9 | 13.9 | 13.9 | 13.5368 | 12.6588 | 12.7816 | 12.4005 | 11.6633 | 11.2491 | 10.824 | 10.1525 | 10.071 | 9.5208 | 8.9503 | 8.2758 | 7.1867 | 5.7175 | 5.249 | 4.2306 | 3.2042 | 2.9972 | 2.3724 | 2.0553 | 1.7256 | 1.674 | 1.5163 | 1.2861 | 1.0975 | 1.0663 | 0.93914 | 0.85457 | 0.79114 | 0.55347 | 0.41935 | 0.3554
post-semis_procurement_archetype_13.8 | 13.8 | 13.8 | 13.8 | 13.4395 | 12.568 | 12.6898 | 12.3116 | 11.5798 | 11.1687 | 10.7467 | 10.0802 | 9.9993 | 9.4531 | 8.8868 | 8.2173 | 7.1363 | 5.678 | 5.2129 | 4.202 | 3.1832 | 2.9777 | 2.3575 | 2.0428 | 1.7154 | 1.6643 | 1.5078 | 1.2792 | 1.092 | 1.0611 | 0.93483 | 0.85088 | 0.78792 | 0.552 | 0.41888 | 0.3554
post-semis_procurement_archetype_13.7 | 13.7 | 13.7 | 13.7 | 13.3422 | 12.4772 | 12.5981 | 12.2226 | 11.4963 | 11.0883 | 10.6695 | 10.0079 | 9.9276 | 9.3855 | 8.8234 | 8.1588 | 7.0858 | 5.6384 | 5.1768 | 4.1734 | 3.1622 | 2.9582 | 2.3426 | 2.0302 | 1.7053 | 1.6546 | 1.4992 | 1.2724 | 1.0866 | 1.0558 | 0.93052 | 0.8472 | 0.78471 | 0.55054 | 0.4184 | 0.3554
post-semis_procurement_archetype_13.6 | 13.6 | 13.6 | 13.6 | 13.2449 | 12.3863 | 12.5064 | 12.1337 | 11.4128 | 11.0079 | 10.5922 | 9.9355 | 9.8558 | 9.3178 | 8.7599 | 8.1003 | 7.0354 | 5.5988 | 5.1406 | 4.1448 | 3.1411 | 2.9387 | 2.3277 | 2.0177 | 1.6952 | 1.6448 | 1.4906 | 1.2655 | 1.0811 | 1.0506 | 0.92621 | 0.84351 | 0.78149 | 0.54908 | 0.41793 | 0.3554
post-semis_procurement_archetype_13.5 | 13.5 | 13.5 | 13.5 | 13.1476 | 12.2955 | 12.4146 | 12.0448 | 11.3293 | 10.9274 | 10.5149 | 9.8632 | 9.7841 | 9.2501 | 8.6964 | 8.0419 | 6.985 | 5.5592 | 5.1045 | 4.1161 | 3.1201 | 2.9192 | 2.3128 | 2.0051 | 1.6851 | 1.6351 | 1.4821 | 1.2586 | 1.0756 | 1.0453 | 0.9219 | 0.83983 | 0.77827 | 0.54762 | 0.41746 | 0.3554
post-semis_procurement_archetype_13.4 | 13.4 | 13.4 | 13.4 | 13.0502 | 12.2047 | 12.3229 | 11.9558 | 11.2458 | 10.847 | 10.4376 | 9.7909 | 9.7124 | 9.1825 | 8.633 | 7.9834 | 6.9345 | 5.5196 | 5.0684 | 4.0875 | 3.0991 | 2.8997 | 2.2979 | 1.9926 | 1.675 | 1.6253 | 1.4735 | 1.2517 | 1.0701 | 1.0401 | 0.9176 | 0.83614 | 0.77506 | 0.54615 | 0.41699 | 0.3554
post-semis_procurement_archetype_13.3 | 13.3 | 13.3 | 13.3 | 12.9529 | 12.1138 | 12.2311 | 11.8669 | 11.1624 | 10.7666 | 10.3603 | 9.7185 | 9.6406 | 9.1148 | 8.5695 | 7.9249 | 6.8841 | 5.48 | 5.0322 | 4.0589 | 3.078 | 2.8802 | 2.283 | 1.98 | 1.6649 | 1.6156 | 1.4649 | 1.2449 | 1.0647 | 1.0348 | 0.91329 | 0.83245 | 0.77184 | 0.54469 | 0.41652 | 0.3554
post-semis_procurement_archetype_13.2 | 13.2 | 13.2 | 13.2 | 12.8556 | 12.023 | 12.1394 | 11.778 | 11.0789 | 10.6861 | 10.283 | 9.6462 | 9.5689 | 9.0471 | 8.5061 | 7.8664 | 6.8337 | 5.4404 | 4.9961 | 4.0303 | 3.057 | 2.8606 | 2.2681 | 1.9675 | 1.6547 | 1.6059 | 1.4563 | 1.238 | 1.0592 | 1.0296 | 0.90898 | 0.82877 | 0.76862 | 0.54323 | 0.41604 | 0.3554
post-semis_procurement_archetype_13.1 | 13.1 | 13.1 | 13.1 | 12.7583 | 11.9321 | 12.0476 | 11.6891 | 10.9954 | 10.6057 | 10.2057 | 9.5739 | 9.4972 | 8.9795 | 8.4426 | 7.808 | 6.7832 | 5.4008 | 4.96 | 4.0017 | 3.036 | 2.8411 | 2.2533 | 1.9549 | 1.6446 | 1.5961 | 1.4478 | 1.2311 | 1.0537 | 1.0243 | 0.90467 | 0.82508 | 0.7654 | 0.54177 | 0.41557 | 0.3554
post-semis_procurement_archetype_13.0 | 13 | 13 | 13 | 12.661 | 11.8413 | 11.9559 | 11.6001 | 10.9119 | 10.5253 | 10.1284 | 9.5015 | 9.4254 | 8.9118 | 8.3792 | 7.7495 | 6.7328 | 5.3612 | 4.9239 | 3.9731 | 3.0149 | 2.8216 | 2.2384 | 1.9424 | 1.6345 | 1.5864 | 1.4392 | 1.2243 | 1.0482 | 1.0191 | 0.90036 | 0.8214 | 0.76219 | 0.54031 | 0.4151 | 0.3554
post-semis_procurement_archetype_12.9 | 12.9 | 12.9 | 12.9 | 12.5636 | 11.7505 | 11.8642 | 11.5112 | 10.8284 | 10.4449 | 10.0511 | 9.4292 | 9.3537 | 8.8441 | 8.3157 | 7.691 | 6.6824 | 5.3217 | 4.8877 | 3.9445 | 2.9939 | 2.8021 | 2.2235 | 1.9298 | 1.6244 | 1.5767 | 1.4306 | 1.2174 | 1.0427 | 1.0138 | 0.89605 | 0.81771 | 0.75897 | 0.53884 | 0.41463 | 0.3554
post-semis_procurement_archetype_12.8 | 12.8 | 12.8 | 12.8 | 12.4663 | 11.6596 | 11.7724 | 11.4223 | 10.7449 | 10.3644 | 9.9738 | 9.3569 | 9.282 | 8.7764 | 8.2522 | 7.6325 | 6.6319 | 5.2821 | 4.8516 | 3.9159 | 2.9729 | 2.7826 | 2.2086 | 1.9173 | 1.6143 | 1.5669 | 1.4221 | 1.2105 | 1.0373 | 1.0086 | 0.89174 | 0.81403 | 0.75575 | 0.53738 | 0.41415 | 0.3554
post-semis_procurement_archetype_12.7 | 12.7 | 12.7 | 12.7 | 12.369 | 11.5688 | 11.6807 | 11.3333 | 10.6614 | 10.284 | 9.8966 | 9.2845 | 9.2103 | 8.7088 | 8.1888 | 7.5741 | 6.5815 | 5.2425 | 4.8155 | 3.8873 | 2.9518 | 2.7631 | 2.1937 | 1.9047 | 1.6042 | 1.5572 | 1.4135 | 1.2036 | 1.0318 | 1.0034 | 0.88743 | 0.81034 | 0.75254 | 0.53592 | 0.41368 | 0.3554
post-semis_procurement_archetype_12.6 | 12.6 | 12.6 | 12.6 | 12.2717 | 11.478 | 11.5889 | 11.2444 | 10.578 | 10.2036 | 9.8193 | 9.2122 | 9.1385 | 8.6411 | 8.1253 | 7.5156 | 6.5311 | 5.2029 | 4.7793 | 3.8587 | 2.9308 | 2.7436 | 2.1788 | 1.8922 | 1.5941 | 1.5475 | 1.4049 | 1.1968 | 1.0263 | 0.9981 | 0.88312 | 0.80666 | 0.74932 | 0.53446 | 0.41321 | 0.3554
post-semis_procurement_archetype_12.5 | 12.5 | 12.5 | 12.5 | 12.1744 | 11.3871 | 11.4972 | 11.1555 | 10.4945 | 10.1231 | 9.742 | 9.1399 | 9.0668 | 8.5734 | 8.0619 | 7.4571 | 6.4806 | 5.1633 | 4.7432 | 3.83 | 2.9098 | 2.7241 | 2.1639 | 1.8796 | 1.5839 | 1.5377 | 1.3963 | 1.1899 | 1.0208 | 0.99285 | 0.87881 | 0.80297 | 0.7461 | 0.53299 | 0.41274 | 0.3554
post-semis_procurement_archetype_12.4 | 12.4 | 12.4 | 12.4 | 12.077 | 11.2963 | 11.4054 | 11.0665 | 10.411 | 10.0427 | 9.6647 | 9.0675 | 8.9951 | 8.5058 | 7.9984 | 7.3986 | 6.4302 | 5.1237 | 4.7071 | 3.8014 | 2.8888 | 2.7046 | 2.149 | 1.8671 | 1.5738 | 1.528 | 1.3878 | 1.183 | 1.0153 | 0.9876 | 0.8745 | 0.79929 | 0.74288 | 0.53153 | 0.41227 | 0.3554
post-semis_procurement_archetype_12.3 | 12.3 | 12.3 | 12.3 | 11.9797 | 11.2055 | 11.3137 | 10.9776 | 10.3275 | 9.9623 | 9.5874 | 8.9952 | 8.9233 | 8.4381 | 7.935 | 7.3402 | 6.3797 | 5.0841 | 4.671 | 3.7728 | 2.8677 | 2.6851 | 2.1341 | 1.8545 | 1.5637 | 1.5183 | 1.3792 | 1.1762 | 1.0099 | 0.98236 | 0.87019 | 0.7956 | 0.73967 | 0.53007 | 0.41179 | 0.3554
post-semis_procurement_archetype_12.2 | 12.2 | 12.2 | 12.2 | 11.8824 | 11.1146 | 11.222 | 10.8887 | 10.244 | 9.8819 | 9.5101 | 8.9229 | 8.8516 | 8.3704 | 7.8715 | 7.2817 | 6.3293 | 5.0445 | 4.6348 | 3.7442 | 2.8467 | 2.6656 | 2.1192 | 1.842 | 1.5536 | 1.5085 | 1.3706 | 1.1693 | 1.0044 | 0.97711 | 0.86588 | 0.79192 | 0.73645 | 0.52861 | 0.41132 | 0.3554
post-semis_procurement_archetype_12.1 | 12.1 | 12.1 | 12.1 | 11.7851 | 11.0238 | 11.1302 | 10.7998 | 10.1605 | 9.8014 | 9.4328 | 8.8505 | 8.7799 | 8.3028 | 7.8081 | 7.2232 | 6.2789 | 5.0049 | 4.5987 | 3.7156 | 2.8257 | 2.6461 | 2.1043 | 1.8294 | 1.5435 | 1.4988 | 1.3621 | 1.1624 | 0.9989 | 0.97186 | 0.86157 | 0.78823 | 0.73323 | 0.52714 | 0.41085 | 0.3554
post-semis_procurement_archetype_12.0 | 12 | 12 | 12 | 11.6878 | 10.9329 | 11.0385 | 10.7108 | 10.077 | 9.721 | 9.3555 | 8.7782 | 8.7081 | 8.2351 | 7.7446 | 7.1647 | 6.2284 | 4.9654 | 4.5626 | 3.687 | 2.8046 | 2.6266 | 2.0894 | 1.8169 | 1.5334 | 1.4891 | 1.3535 | 1.1555 | 0.99342 | 0.96661 | 0.85726 | 0.78455 | 0.73002 | 0.52568 | 0.41038 | 0.3554
post-semis_procurement_archetype_11.9 | 11.9 | 11.9 | 11.9 | 11.5905 | 10.8421 | 10.9467 | 10.6219 | 9.9936 | 9.6406 | 9.2782 | 8.7059 | 8.6364 | 8.1674 | 7.6811 | 7.1062 | 6.178 | 4.9258 | 4.5264 | 3.6584 | 2.7836 | 2.6071 | 2.0746 | 1.8043 | 1.5232 | 1.4793 | 1.3449 | 1.1487 | 0.98794 | 0.96136 | 0.85295 | 0.78086 | 0.7268 | 0.52422 | 0.40991 | 0.3554
post-semis_procurement_archetype_11.8 | 11.8 | 11.8 | 11.8 | 11.4931 | 10.7513 | 10.855 | 10.533 | 9.9101 | 9.5601 | 9.2009 | 8.6335 | 8.5647 | 8.0998 | 7.6177 | 7.0478 | 6.1276 | 4.8862 | 4.4903 | 3.6298 | 2.7626 | 2.5876 | 2.0597 | 1.7918 | 1.5131 | 1.4696 | 1.3363 | 1.1418 | 0.98246 | 0.95611 | 0.84864 | 0.77717 | 0.72358 | 0.52276 | 0.40943 | 0.3554
post-semis_procurement_archetype_11.7 | 11.7 | 11.7 | 11.7 | 11.3958 | 10.6604 | 10.7632 | 10.444 | 9.8266 | 9.4797 | 9.1237 | 8.5612 | 8.4929 | 8.0321 | 7.5542 | 6.9893 | 6.0771 | 4.8466 | 4.4542 | 3.6012 | 2.7415 | 2.5681 | 2.0448 | 1.7792 | 1.503 | 1.4598 | 1.3278 | 1.1349 | 0.97699 | 0.95086 | 0.84433 | 0.77349 | 0.72036 | 0.5213 | 0.40896 | 0.3554
post-semis_procurement_archetype_11.6 | 11.6 | 11.6 | 11.6 | 11.2985 | 10.5696 | 10.6715 | 10.3551 | 9.7431 | 9.3993 | 9.0464 | 8.4889 | 8.4212 | 7.9644 | 7.4908 | 6.9308 | 6.0267 | 4.807 | 4.418 | 3.5725 | 2.7205 | 2.5486 | 2.0299 | 1.7667 | 1.4929 | 1.4501 | 1.3192 | 1.1281 | 0.97151 | 0.94561 | 0.84002 | 0.7698 | 0.71715 | 0.51983 | 0.40849 | 0.3554
post-semis_procurement_archetype_11.5 | 11.5 | 11.5 | 11.5 | 11.2012 | 10.4788 | 10.5798 | 10.2662 | 9.6596 | 9.3189 | 8.9691 | 8.4165 | 8.3495 | 7.8968 | 7.4273 | 6.8723 | 5.9763 | 4.7674 | 4.3819 | 3.5439 | 2.6995 | 2.5291 | 2.015 | 1.7541 | 1.4828 | 1.4404 | 1.3106 | 1.1212 | 0.96603 | 0.94036 | 0.83571 | 0.76612 | 0.71393 | 0.51837 | 0.40802 | 0.3554
post-semis_procurement_archetype_11.4 | 11.4 | 11.4 | 11.4 | 11.1039 | 10.3879 | 10.488 | 10.1773 | 9.5761 | 9.2384 | 8.8918 | 8.3442 | 8.2778 | 7.8291 | 7.3639 | 6.8139 | 5.9258 | 4.7278 | 4.3458 | 3.5153 | 2.6784 | 2.5096 | 2.0001 | 1.7416 | 1.4727 | 1.4306 | 1.3021 | 1.1143 | 0.96055 | 0.93512 | 0.8314 | 0.76243 | 0.71071 | 0.51691 | 0.40754 | 0.3554
post-semis_procurement_archetype_11.3 | 11.3 | 11.3 | 11.3 | 11.0065 | 10.2971 | 10.3963 | 10.0883 | 9.4926 | 9.158 | 8.8145 | 8.2719 | 8.206 | 7.7614 | 7.3004 | 6.7554 | 5.8754 | 4.6882 | 4.3097 | 3.4867 | 2.6574 | 2.4901 | 1.9852 | 1.729 | 1.4625 | 1.4209 | 1.2935 | 1.1074 | 0.95507 | 0.92987 | 0.82709 | 0.75875 | 0.7075 | 0.51545 | 0.40707 | 0.3554
post-semis_procurement_archetype_11.2 | 11.2 | 11.2 | 11.2 | 10.9092 | 10.2063 | 10.3045 | 9.9994 | 9.4091 | 9.0776 | 8.7372 | 8.1996 | 8.1343 | 7.6938 | 7.237 | 6.6969 | 5.825 | 4.6486 | 4.2735 | 3.4581 | 2.6364 | 2.4706 | 1.9703 | 1.7165 | 1.4524 | 1.4112 | 1.2849 | 1.1006 | 0.94959 | 0.92462 | 0.82278 | 0.75506 | 0.70428 | 0.51398 | 0.4066 | 0.3554
post-semis_procurement_archetype_11.1 | 11.1 | 11.1 | 11.1 | 10.8119 | 10.1154 | 10.2128 | 9.9105 | 9.3257 | 8.9971 | 8.6599 | 8.1272 | 8.0626 | 7.6261 | 7.1735 | 6.6384 | 5.7745 | 4.6091 | 4.2374 | 3.4295 | 2.6153 | 2.4511 | 1.9554 | 1.7039 | 1.4423 | 1.4014 | 1.2764 | 1.0937 | 0.94411 | 0.91937 | 0.81847 | 0.75138 | 0.70106 | 0.51252 | 0.40613 | 0.3554
post-semis_procurement_archetype_11.0 | 11 | 11 | 11 | 10.7146 | 10.0246 | 10.121 | 9.8215 | 9.2422 | 8.9167 | 8.5826 | 8.0549 | 7.9908 | 7.5584 | 7.11 | 6.58 | 5.7241 | 4.5695 | 4.2013 | 3.4009 | 2.5943 | 2.4316 | 1.9405 | 1.6914 | 1.4322 | 1.3917 | 1.2678 | 1.0868 | 0.93863 | 0.91412 | 0.81416 | 0.74769 | 0.69785 | 0.51106 | 0.40566 | 0.3554
post-semis_procurement_archetype_10.9 | 10.9 | 10.9 | 10.9 | 10.6173 | 9.9337 | 10.0293 | 9.7326 | 9.1587 | 8.8363 | 8.5053 | 7.9826 | 7.9191 | 7.4908 | 7.0466 | 6.5215 | 5.6736 | 4.5299 | 4.1651 | 3.3723 | 2.5733 | 2.412 | 1.9256 | 1.6788 | 1.4221 | 1.382 | 1.2592 | 1.08 | 0.93315 | 0.90887 | 0.80985 | 0.74401 | 0.69463 | 0.5096 | 0.40518 | 0.3554
post-semis_procurement_archetype_10.8 | 10.8 | 10.8 | 10.8 | 10.5199 | 9.8429 | 9.9376 | 9.6437 | 9.0752 | 8.7559 | 8.428 | 7.9102 | 7.8474 | 7.4231 | 6.9831 | 6.463 | 5.6232 | 4.4903 | 4.129 | 3.3437 | 2.5522 | 2.3925 | 1.9108 | 1.6663 | 1.412 | 1.3722 | 1.2506 | 1.0731 | 0.92767 | 0.90362 | 0.80554 | 0.74032 | 0.69141 | 0.50813 | 0.40471 | 0.3554
post-semis_procurement_archetype_10.7 | 10.7 | 10.7 | 10.7 | 10.4226 | 9.7521 | 9.8458 | 9.5548 | 8.9917 | 8.6754 | 8.3508 | 7.8379 | 7.7756 | 7.3554 | 6.9197 | 6.4045 | 5.5728 | 4.4507 | 4.0929 | 3.3151 | 2.5312 | 2.373 | 1.8959 | 1.6537 | 1.4018 | 1.3625 | 1.2421 | 1.0662 | 0.92219 | 0.89837 | 0.80123 | 0.73664 | 0.68819 | 0.50667 | 0.40424 | 0.3554
post-semis_procurement_archetype_10.6 | 10.6 | 10.6 | 10.6 | 10.3253 | 9.6612 | 9.7541 | 9.4658 | 8.9082 | 8.595 | 8.2735 | 7.7656 | 7.7039 | 7.2877 | 6.8562 | 6.3461 | 5.5223 | 4.4111 | 4.0567 | 3.2864 | 2.5102 | 2.3535 | 1.881 | 1.6412 | 1.3917 | 1.3528 | 1.2335 | 1.0593 | 0.91672 | 0.89312 | 0.79692 | 0.73295 | 0.68498 | 0.50521 | 0.40377 | 0.3554
post-semis_procurement_archetype_10.5 | 10.5 | 10.5 | 10.5 | 10.228 | 9.5704 | 9.6623 | 9.3769 | 8.8247 | 8.5146 | 8.1962 | 7.6932 | 7.6322 | 7.2201 | 6.7928 | 6.2876 | 5.4719 | 4.3715 | 4.0206 | 3.2578 | 2.4891 | 2.334 | 1.8661 | 1.6286 | 1.3816 | 1.343 | 1.2249 | 1.0525 | 0.91124 | 0.88788 | 0.79261 | 0.72927 | 0.68176 | 0.50375 | 0.4033 | 0.3554
post-semis_procurement_archetype_10.4 | 10.4 | 10.4 | 10.4 | 10.1307 | 9.4796 | 9.5706 | 9.288 | 8.7413 | 8.4341 | 8.1189 | 7.6209 | 7.5605 | 7.1524 | 6.7293 | 6.2291 | 5.4215 | 4.3319 | 3.9845 | 3.2292 | 2.4681 | 2.3145 | 1.8512 | 1.6161 | 1.3715 | 1.3333 | 1.2164 | 1.0456 | 0.90576 | 0.88263 | 0.7883 | 0.72558 | 0.67854 | 0.50229 | 0.40282 | 0.3554
post-semis_procurement_archetype_10.3 | 10.3 | 10.3 | 10.3 | 10.0334 | 9.3887 | 9.4788 | 9.199 | 8.6578 | 8.3537 | 8.0416 | 7.5486 | 7.4887 | 7.0847 | 6.6658 | 6.1706 | 5.371 | 4.2924 | 3.9484 | 3.2006 | 2.4471 | 2.295 | 1.8363 | 1.6035 | 1.3614 | 1.3235 | 1.2078 | 1.0387 | 0.90028 | 0.87738 | 0.78399 | 0.72189 | 0.67533 | 0.50082 | 0.40235 | 0.3554
post-semis_procurement_archetype_10.2 | 10.2 | 10.2 | 10.2 | 9.936 | 9.2979 | 9.3871 | 9.1101 | 8.5743 | 8.2733 | 7.9643 | 7.4762 | 7.417 | 7.0171 | 6.6024 | 6.1122 | 5.3206 | 4.2528 | 3.9122 | 3.172 | 2.426 | 2.2755 | 1.8214 | 1.591 | 1.3513 | 1.3138 | 1.1992 | 1.0319 | 0.8948 | 0.87213 | 0.77968 | 0.71821 | 0.67211 | 0.49936 | 0.40188 | 0.3554
post-semis_procurement_archetype_10.1 | 10.1 | 10.1 | 10.1 | 9.8387 | 9.2071 | 9.2954 | 9.0212 | 8.4908 | 8.1929 | 7.887 | 7.4039 | 7.3453 | 6.9494 | 6.5389 | 6.0537 | 5.2702 | 4.2132 | 3.8761 | 3.1434 | 2.405 | 2.256 | 1.8065 | 1.5784 | 1.3412 | 1.3041 | 1.1906 | 1.025 | 0.88932 | 0.86688 | 0.77537 | 0.71452 | 0.66889 | 0.4979 | 0.40141 | 0.3554
post-semis_procurement_archetype_10.0 | 10 | 10 | 10 | 9.7414 | 9.1162 | 9.2036 | 8.9323 | 8.4073 | 8.1124 | 7.8097 | 7.3316 | 7.2735 | 6.8817 | 6.4755 | 5.9952 | 5.2197 | 4.1736 | 3.84 | 3.1148 | 2.384 | 2.2365 | 1.7916 | 1.5659 | 1.331 | 1.2943 | 1.1821 | 1.0181 | 0.88384 | 0.86163 | 0.77106 | 0.71084 | 0.66567 | 0.49644 | 0.40094 | 0.3554
post-semis_procurement_archetype_9.9 | 9.9 | 9.9 | 9.9 | 9.6441 | 9.0254 | 9.1119 | 8.8433 | 8.3238 | 8.032 | 7.7324 | 7.2592 | 7.2018 | 6.8141 | 6.412 | 5.9367 | 5.1693 | 4.134 | 3.8038 | 3.0862 | 2.3629 | 2.217 | 1.7767 | 1.5533 | 1.3209 | 1.2846 | 1.1735 | 1.0112 | 0.87836 | 0.85638 | 0.76675 | 0.70715 | 0.66246 | 0.49497 | 0.40046 | 0.3554
post-semis_procurement_archetype_9.8 | 9.8 | 9.8 | 9.8 | 9.5468 | 8.9345 | 9.0201 | 8.7544 | 8.2403 | 7.9516 | 7.6551 | 7.1869 | 7.1301 | 6.7464 | 6.3486 | 5.8782 | 5.1189 | 4.0944 | 3.7677 | 3.0576 | 2.3419 | 2.1975 | 1.7618 | 1.5408 | 1.3108 | 1.2749 | 1.1649 | 1.0044 | 0.87288 | 0.85113 | 0.76244 | 0.70347 | 0.65924 | 0.49351 | 0.39999 | 0.3554
post-semis_procurement_archetype_9.7 | 9.7 | 9.7 | 9.7 | 9.4494 | 8.8437 | 8.9284 | 8.6655 | 8.1569 | 7.8711 | 7.5779 | 7.1146 | 7.0583 | 6.6787 | 6.2851 | 5.8198 | 5.0684 | 4.0548 | 3.7316 | 3.0289 | 2.3209 | 2.178 | 1.7469 | 1.5282 | 1.3007 | 1.2651 | 1.1564 | 0.9975 | 0.8674 | 0.84589 | 0.75813 | 0.69978 | 0.65602 | 0.49205 | 0.39952 | 0.3554
post-semis_procurement_archetype_9.6 | 9.6 | 9.6 | 9.6 | 9.3521 | 8.7529 | 8.8366 | 8.5765 | 8.0734 | 7.7907 | 7.5006 | 7.0422 | 6.9866 | 6.6111 | 6.2217 | 5.7613 | 5.018 | 4.0152 | 3.6954 | 3.0003 | 2.2998 | 2.1585 | 1.7321 | 1.5157 | 1.2906 | 1.2554 | 1.1478 | 0.99063 | 0.86192 | 0.84064 | 0.75382 | 0.6961 | 0.65281 | 0.49059 | 0.39905 | 0.3554
post-semis_procurement_archetype_9.5 | 9.5 | 9.5 | 9.5 | 9.2548 | 8.662 | 8.7449 | 8.4876 | 7.9899 | 7.7103 | 7.4233 | 6.9699 | 6.9149 | 6.5434 | 6.1582 | 5.7028 | 4.9675 | 3.9756 | 3.6593 | 2.9717 | 2.2788 | 2.139 | 1.7172 | 1.5031 | 1.2805 | 1.2457 | 1.1392 | 0.98376 | 0.85644 | 0.83539 | 0.74951 | 0.69241 | 0.64959 | 0.48912 | 0.39857 | 0.3554
post-semis_procurement_archetype_9.4 | 9.4 | 9.4 | 9.4 | 9.1575 | 8.5712 | 8.6532 | 8.3987 | 7.9064 | 7.6299 | 7.346 | 6.8976 | 6.8431 | 6.4757 | 6.0947 | 5.6443 | 4.9171 | 3.9361 | 3.6232 | 2.9431 | 2.2578 | 2.1195 | 1.7023 | 1.4906 | 1.2703 | 1.2359 | 1.1306 | 0.97689 | 0.85097 | 0.83014 | 0.7452 | 0.68873 | 0.64637 | 0.48766 | 0.3981 | 0.3554
post-semis_procurement_archetype_9.3 | 9.3 | 9.3 | 9.3 | 9.0602 | 8.4804 | 8.5614 | 8.3097 | 7.8229 | 7.5494 | 7.2687 | 6.8252 | 6.7714 | 6.4081 | 6.0313 | 5.5859 | 4.8667 | 3.8965 | 3.5871 | 2.9145 | 2.2367 | 2.1 | 1.6874 | 1.478 | 1.2602 | 1.2262 | 1.1221 | 0.97002 | 0.84549 | 0.82489 | 0.74089 | 0.68504 | 0.64316 | 0.4862 | 0.39763 | 0.3554
post-semis_procurement_archetype_9.2 | 9.2 | 9.2 | 9.2 | 8.9628 | 8.3895 | 8.4697 | 8.2208 | 7.7394 | 7.469 | 7.1914 | 6.7529 | 6.6997 | 6.3404 | 5.9678 | 5.5274 | 4.8162 | 3.8569 | 3.5509 | 2.8859 | 2.2157 | 2.0805 | 1.6725 | 1.4655 | 1.2501 | 1.2165 | 1.1135 | 0.96315 | 0.84001 | 0.81964 | 0.73658 | 0.68136 | 0.63994 | 0.48474 | 0.39716 | 0.3554
post-semis_procurement_archetype_9.1 | 9.1 | 9.1 | 9.1 | 8.8655 | 8.2987 | 8.3779 | 8.1319 | 7.6559 | 7.3886 | 7.1141 | 6.6806 | 6.628 | 6.2727 | 5.9044 | 5.4689 | 4.7658 | 3.8173 | 3.5148 | 2.8573 | 2.1947 | 2.061 | 1.6576 | 1.4529 | 1.24 | 1.2067 | 1.1049 | 0.95628 | 0.83453 | 0.81439 | 0.73227 | 0.67767 | 0.63672 | 0.48328 | 0.39669 | 0.3554
post-semis_procurement_archetype_9.0 | 9 | 9 | 9 | 8.7682 | 8.2079 | 8.2862 | 8.043 | 7.5724 | 7.3081 | 7.0368 | 6.6082 | 6.5562 | 6.2051 | 5.8409 | 5.4104 | 4.7154 | 3.7777 | 3.4787 | 2.8287 | 2.1736 | 2.0415 | 1.6427 | 1.4404 | 1.2299 | 1.197 | 1.0964 | 0.9494 | 0.82905 | 0.80914 | 0.72796 | 0.67399 | 0.6335 | 0.48181 | 0.39621 | 0.3554
post-semis_procurement_archetype_8.9 | 8.9 | 8.9 | 8.9 | 8.6709 | 8.117 | 8.1944 | 7.954 | 7.489 | 7.2277 | 6.9595 | 6.5359 | 6.4845 | 6.1374 | 5.7775 | 5.352 | 4.6649 | 3.7381 | 3.4425 | 2.8001 | 2.1526 | 2.022 | 1.6278 | 1.4278 | 1.2198 | 1.1873 | 1.0878 | 0.94253 | 0.82357 | 0.80389 | 0.72366 | 0.6703 | 0.63029 | 0.48035 | 0.39574 | 0.3554
post-semis_procurement_archetype_8.8 | 8.8 | 8.8 | 8.8 | 8.5736 | 8.0262 | 8.1027 | 7.8651 | 7.4055 | 7.1473 | 6.8822 | 6.4636 | 6.4128 | 6.0697 | 5.714 | 5.2935 | 4.6145 | 3.6985 | 3.4064 | 2.7715 | 2.1316 | 2.0025 | 1.6129 | 1.4153 | 1.2096 | 1.1775 | 1.0792 | 0.93566 | 0.81809 | 0.79865 | 0.71935 | 0.66661 | 0.62707 | 0.47889 | 0.39527 | 0.3554
post-semis_procurement_archetype_8.7 | 8.7 | 8.7 | 8.7 | 8.4763 | 7.9353 | 8.011 | 7.7762 | 7.322 | 7.0669 | 6.805 | 6.3912 | 6.341 | 6.002 | 5.6506 | 5.235 | 4.5641 | 3.6589 | 3.3703 | 2.7428 | 2.1105 | 1.983 | 1.598 | 1.4027 | 1.1995 | 1.1678 | 1.0706 | 0.92879 | 0.81261 | 0.7934 | 0.71504 | 0.66293 | 0.62385 | 0.47743 | 0.3948 | 0.3554
post-semis_procurement_archetype_8.6 | 8.6 | 8.6 | 8.6 | 8.3789 | 7.8445 | 7.9192 | 7.6872 | 7.2385 | 6.9864 | 6.7277 | 6.3189 | 6.2693 | 5.9344 | 5.5871 | 5.1765 | 4.5136 | 3.6193 | 3.3342 | 2.7142 | 2.0895 | 1.9635 | 1.5831 | 1.3902 | 1.1894 | 1.158 | 1.0621 | 0.92192 | 0.80713 | 0.78815 | 0.71073 | 0.65924 | 0.62064 | 0.47596 | 0.39433 | 0.3554
post-semis_procurement_archetype_8.5 | 8.5 | 8.5 | 8.5 | 8.2816 | 7.7537 | 7.8275 | 7.5983 | 7.155 | 6.906 | 6.6504 | 6.2466 | 6.1976 | 5.8667 | 5.5236 | 5.1181 | 4.4632 | 3.5798 | 3.298 | 2.6856 | 2.0685 | 1.9439 | 1.5682 | 1.3776 | 1.1793 | 1.1483 | 1.0535 | 0.91505 | 0.80165 | 0.7829 | 0.70642 | 0.65556 | 0.61742 | 0.4745 | 0.39385 | 0.3554
post-semis_procurement_archetype_8.4 | 8.4 | 8.4 | 8.4 | 8.1843 | 7.6628 | 7.7357 | 7.5094 | 7.0715 | 6.8256 | 6.5731 | 6.1742 | 6.1258 | 5.799 | 5.4602 | 5.0596 | 4.4128 | 3.5402 | 3.2619 | 2.657 | 2.0474 | 1.9244 | 1.5534 | 1.3651 | 1.1692 | 1.1386 | 1.0449 | 0.90818 | 0.79617 | 0.77765 | 0.70211 | 0.65187 | 0.6142 | 0.47304 | 0.39338 | 0.3554
post-semis_procurement_archetype_8.3 | 8.3 | 8.3 | 8.3 | 8.087 | 7.572 | 7.644 | 7.4205 | 6.988 | 6.7451 | 6.4958 | 6.1019 | 6.0541 | 5.7314 | 5.3967 | 5.0011 | 4.3623 | 3.5006 | 3.2258 | 2.6284 | 2.0264 | 1.9049 | 1.5385 | 1.3525 | 1.1591 | 1.1288 | 1.0364 | 0.90131 | 0.7907 | 0.7724 | 0.6978 | 0.64819 | 0.61098 | 0.47158 | 0.39291 | 0.3554
post-semis_procurement_archetype_8.2 | 8.2 | 8.2 | 8.2 | 7.9897 | 7.4812 | 7.5522 | 7.3315 | 6.9046 | 6.6647 | 6.4185 | 6.0296 | 5.9824 | 5.6637 | 5.3333 | 4.9426 | 4.3119 | 3.461 | 3.1896 | 2.5998 | 2.0054 | 1.8854 | 1.5236 | 1.34 | 1.149 | 1.1191 | 1.0278 | 0.89443 | 0.78522 | 0.76715 | 0.69349 | 0.6445 | 0.60777 | 0.47011 | 0.39244 | 0.3554
post-semis_procurement_archetype_8.1 | 8.1 | 8.1 | 8.1 | 7.8923 | 7.3903 | 7.4605 | 7.2426 | 6.8211 | 6.5843 | 6.3412 | 5.9572 | 5.9106 | 5.596 | 5.2698 | 4.8842 | 4.2614 | 3.4214 | 3.1535 | 2.5712 | 1.9843 | 1.8659 | 1.5087 | 1.3274 | 1.1388 | 1.1094 | 1.0192 | 0.88756 | 0.77974 | 0.7619 | 0.68918 | 0.64082 | 0.60455 | 0.46865 | 0.39197 | 0.3554
post-semis_procurement_archetype_8.0 | 8 | 8 | 8 | 7.795 | 7.2995 | 7.3688 | 7.1537 | 6.7376 | 6.5039 | 6.2639 | 5.8849 | 5.8389 | 5.5284 | 5.2064 | 4.8257 | 4.211 | 3.3818 | 3.1174 | 2.5426 | 1.9633 | 1.8464 | 1.4938 | 1.3148 | 1.1287 | 1.0996 | 1.0106 | 0.88069 | 0.77426 | 0.75665 | 0.68487 | 0.63713 | 0.60133 | 0.46719 | 0.39149 | 0.3554
post-semis_procurement_archetype_7.9 | 7.9 | 7.9 | 7.9 | 7.6977 | 7.2087 | 7.277 | 7.0647 | 6.6541 | 6.4234 | 6.1866 | 5.8126 | 5.7672 | 5.4607 | 5.1429 | 4.7672 | 4.1606 | 3.3422 | 3.0812 | 2.514 | 1.9423 | 1.8269 | 1.4789 | 1.3023 | 1.1186 | 1.0899 | 1.0021 | 0.87382 | 0.76878 | 0.75141 | 0.68056 | 0.63345 | 0.59812 | 0.46573 | 0.39102 | 0.3554
post-semis_procurement_archetype_7.8 | 7.8 | 7.8 | 7.8 | 7.6004 | 7.1178 | 7.1853 | 6.9758 | 6.5706 | 6.343 | 6.1093 | 5.7403 | 5.6955 | 5.393 | 5.0794 | 4.7087 | 4.1101 | 3.3026 | 3.0451 | 2.4853 | 1.9212 | 1.8074 | 1.464 | 1.2897 | 1.1085 | 1.0802 | 0.9935 | 0.86695 | 0.7633 | 0.74616 | 0.67625 | 0.62976 | 0.5949 | 0.46427 | 0.39055 | 0.3554
post-semis_procurement_archetype_7.7 | 7.7 | 7.7 | 7.7 | 7.5031 | 7.027 | 7.0935 | 6.8869 | 6.4871 | 6.2626 | 6.032 | 5.6679 | 5.6237 | 5.3254 | 5.016 | 4.6502 | 4.0597 | 3.263 | 3.009 | 2.4567 | 1.9002 | 1.7879 | 1.4491 | 1.2772 | 1.0984 | 1.0704 | 0.98493 | 0.86008 | 0.75782 | 0.74091 | 0.67194 | 0.62608 | 0.59168 | 0.4628 | 0.39008 | 0.3554
post-semis_procurement_archetype_7.6 | 7.6 | 7.6 | 7.6 | 7.4058 | 6.9361 | 7.0018 | 6.798 | 6.4036 | 6.1821 | 5.9548 | 5.5956 | 5.552 | 5.2577 | 4.9525 | 4.5918 | 4.0093 | 3.2235 | 2.9729 | 2.4281 | 1.8792 | 1.7684 | 1.4342 | 1.2646 | 1.0883 | 1.0607 | 0.97636 | 0.85321 | 0.75234 | 0.73566 | 0.66763 | 0.62239 | 0.58847 | 0.46134 | 0.3896 | 0.3554
post-semis_procurement_archetype_7.5 | 7.5 | 7.5 | 7.5 | 7.3084 | 6.8453 | 6.9101 | 6.709 | 6.3202 | 6.1017 | 5.8775 | 5.5233 | 5.4803 | 5.19 | 4.8891 | 4.5333 | 3.9588 | 3.1839 | 2.9367 | 2.3995 | 1.8581 | 1.7489 | 1.4193 | 1.2521 | 1.0781 | 1.051 | 0.96778 | 0.84633 | 0.74686 | 0.73041 | 0.66332 | 0.6187 | 0.58525 | 0.45988 | 0.38913 | 0.3554
post-semis_procurement_archetype_7.4 | 7.4 | 7.4 | 7.4 | 7.2111 | 6.7545 | 6.8183 | 6.6201 | 6.2367 | 6.0213 | 5.8002 | 5.4509 | 5.4085 | 5.1224 | 4.8256 | 4.4748 | 3.9084 | 3.1443 | 2.9006 | 2.3709 | 1.8371 | 1.7294 | 1.4044 | 1.2395 | 1.068 | 1.0412 | 0.95921 | 0.83946 | 0.74138 | 0.72516 | 0.65901 | 0.61502 | 0.58203 | 0.45842 | 0.38866 | 0.3554
post-semis_procurement_archetype_7.3 | 7.3 | 7.3 | 7.3 | 7.1138 | 6.6636 | 6.7266 | 6.5312 | 6.1532 | 5.9409 | 5.7229 | 5.3786 | 5.3368 | 5.0547 | 4.7622 | 4.4163 | 3.858 | 3.1047 | 2.8645 | 2.3423 | 1.8161 | 1.7099 | 1.3896 | 1.227 | 1.0579 | 1.0315 | 0.95064 | 0.83259 | 0.7359 | 0.71991 | 0.6547 | 0.61133 | 0.57881 | 0.45695 | 0.38819 | 0.3554
post-semis_procurement_archetype_7.2 | 7.2 | 7.2 | 7.2 | 7.0165 | 6.5728 | 6.6348 | 6.4422 | 6.0697 | 5.8604 | 5.6456 | 5.3063 | 5.2651 | 4.987 | 4.6987 | 4.3579 | 3.8075 | 3.0651 | 2.8283 | 2.3137 | 1.795 | 1.6904 | 1.3747 | 1.2144 | 1.0478 | 1.0218 | 0.94207 | 0.82572 | 0.73043 | 0.71466 | 0.65039 | 0.60765 | 0.5756 | 0.45549 | 0.38772 | 0.3554
post-semis_procurement_archetype_7.1 | 7.1 | 7.1 | 7.1 | 6.9192 | 6.482 | 6.5431 | 6.3533 | 5.9862 | 5.78 | 5.5683 | 5.2339 | 5.1933 | 4.9194 | 4.6353 | 4.2994 | 3.7571 | 3.0255 | 2.7922 | 2.2851 | 1.774 | 1.6709 | 1.3598 | 1.2019 | 1.0377 | 1.012 | 0.9335 | 0.81885 | 0.72495 | 0.70942 | 0.64608 | 0.60396 | 0.57238 | 0.45403 | 0.38724 | 0.3554
post-semis_procurement_archetype_7.0 | 7 | 7 | 7 | 6.8218 | 6.3911 | 6.4513 | 6.2644 | 5.9027 | 5.6996 | 5.491 | 5.1616 | 5.1216 | 4.8517 | 4.5718 | 4.2409 | 3.7067 | 2.9859 | 2.7561 | 2.2565 | 1.753 | 1.6514 | 1.3449 | 1.1893 | 1.0276 | 1.0023 | 0.92493 | 0.81198 | 0.71947 | 0.70417 | 0.64177 | 0.60028 | 0.56916 | 0.45257 | 0.38677 | 0.3554
post-semis_procurement_archetype_6.9 | 6.9 | 6.9 | 6.9 | 6.7245 | 6.3003 | 6.3596 | 6.1755 | 5.8192 | 5.6191 | 5.4137 | 5.0893 | 5.0499 | 4.784 | 4.5083 | 4.1824 | 3.6562 | 2.9463 | 2.7199 | 2.2279 | 1.7319 | 1.6319 | 1.33 | 1.1768 | 1.0174 | 0.99255 | 0.91636 | 0.80511 | 0.71399 | 0.69892 | 0.63746 | 0.59659 | 0.56595 | 0.4511 | 0.3863 | 0.3554
post-semis_procurement_archetype_6.8 | 6.8 | 6.8 | 6.8 | 6.6272 | 6.2094 | 6.2679 | 6.0865 | 5.7358 | 5.5387 | 5.3364 | 5.0169 | 4.9781 | 4.7164 | 4.4449 | 4.124 | 3.6058 | 2.9067 | 2.6838 | 2.1992 | 1.7109 | 1.6124 | 1.3151 | 1.1642 | 1.0073 | 0.98281 | 0.90779 | 0.79823 | 0.70851 | 0.69367 | 0.63315 | 0.59291 | 0.56273 | 0.44964 | 0.38583 | 0.3554
post-semis_procurement_archetype_6.7 | 6.7 | 6.7 | 6.7 | 6.5299 | 6.1186 | 6.1761 | 5.9976 | 5.6523 | 5.4583 | 5.2591 | 4.9446 | 4.9064 | 4.6487 | 4.3814 | 4.0655 | 3.5553 | 2.8672 | 2.6477 | 2.1706 | 1.6899 | 1.5929 | 1.3002 | 1.1517 | 0.99721 | 0.97307 | 0.89921 | 0.79136 | 0.70303 | 0.68842 | 0.62884 | 0.58922 | 0.55951 | 0.44818 | 0.38536 | 0.3554
post-semis_procurement_archetype_6.6 | 6.6 | 6.6 | 6.6 | 6.4326 | 6.0278 | 6.0844 | 5.9087 | 5.5688 | 5.3779 | 5.1819 | 4.8723 | 4.8347 | 4.581 | 4.318 | 4.007 | 3.5049 | 2.8276 | 2.6116 | 2.142 | 1.6688 | 1.5734 | 1.2853 | 1.1391 | 0.9871 | 0.96334 | 0.89064 | 0.78449 | 0.69755 | 0.68317 | 0.62453 | 0.58554 | 0.55629 | 0.44672 | 0.38488 | 0.3554
post-semis_procurement_archetype_6.5 | 6.5 | 6.5 | 6.5 | 6.3352 | 5.9369 | 5.9926 | 5.8197 | 5.4853 | 5.2974 | 5.1046 | 4.7999 | 4.763 | 4.5133 | 4.2545 | 3.9485 | 3.4545 | 2.788 | 2.5754 | 2.1134 | 1.6478 | 1.5539 | 1.2704 | 1.1266 | 0.97698 | 0.9536 | 0.88207 | 0.77762 | 0.69207 | 0.67792 | 0.62022 | 0.58185 | 0.55308 | 0.44526 | 0.38441 | 0.3554
post-semis_procurement_archetype_6.4 | 6.4 | 6.4 | 6.4 | 6.2379 | 5.8461 | 5.9009 | 5.7308 | 5.4018 | 5.217 | 5.0273 | 4.7276 | 4.6912 | 4.4457 | 4.1911 | 3.8901 | 3.404 | 2.7484 | 2.5393 | 2.0848 | 1.6268 | 1.5344 | 1.2555 | 1.114 | 0.96687 | 0.94387 | 0.8735 | 0.77075 | 0.68659 | 0.67267 | 0.61591 | 0.57817 | 0.54986 | 0.44379 | 0.38394 | 0.3554
post-semis_procurement_archetype_6.3 | 6.3 | 6.3 | 6.3 | 6.1406 | 5.7553 | 5.8091 | 5.6419 | 5.3183 | 5.1366 | 4.95 | 4.6553 | 4.6195 | 4.378 | 4.1276 | 3.8316 | 3.3536 | 2.7088 | 2.5032 | 2.0562 | 1.6057 | 1.5149 | 1.2406 | 1.1015 | 0.95675 | 0.93413 | 0.86493 | 0.76388 | 0.68111 | 0.66742 | 0.6116 | 0.57448 | 0.54664 | 0.44233 | 0.38347 | 0.3554
post-semis_procurement_archetype_6.2 | 6.2 | 6.2 | 6.2 | 6.0433 | 5.6644 | 5.7174 | 5.5529 | 5.2348 | 5.0561 | 4.8727 | 4.5829 | 4.5478 | 4.3103 | 4.0642 | 3.7731 | 3.3032 | 2.6692 | 2.467 | 2.0276 | 1.5847 | 1.4953 | 1.2257 | 1.0889 | 0.94663 | 0.9244 | 0.85636 | 0.75701 | 0.67563 | 0.66218 | 0.60729 | 0.5708 | 0.54343 | 0.44087 | 0.383 | 0.3554
post-semis_procurement_archetype_6.1 | 6.1 | 6.1 | 6.1 | 5.946 | 5.5736 | 5.6257 | 5.464 | 5.1513 | 4.9757 | 4.7954 | 4.5106 | 4.476 | 4.2427 | 4.0007 | 3.7146 | 3.2527 | 2.6296 | 2.4309 | 1.999 | 1.5637 | 1.4758 | 1.2109 | 1.0764 | 0.93652 | 0.91466 | 0.84779 | 0.75014 | 0.67015 | 0.65693 | 0.60298 | 0.56711 | 0.54021 | 0.43941 | 0.38252 | 0.3554
post-semis_procurement_archetype_6.0 | 6 | 6 | 6 | 5.8487 | 5.4828 | 5.5339 | 5.3751 | 5.0679 | 4.8953 | 4.7181 | 4.4383 | 4.4043 | 4.175 | 3.9372 | 3.6562 | 3.2023 | 2.59 | 2.3948 | 1.9704 | 1.5426 | 1.4563 | 1.196 | 1.0638 | 0.9264 | 0.90493 | 0.83922 | 0.74326 | 0.66468 | 0.65168 | 0.59867 | 0.56342 | 0.53699 | 0.43794 | 0.38205 | 0.3554
post-semis_procurement_archetype_5.9 | 5.9 | 5.9 | 5.9 | 5.7513 | 5.3919 | 5.4422 | 5.2862 | 4.9844 | 4.8149 | 4.6408 | 4.3659 | 4.3326 | 4.1073 | 3.8738 | 3.5977 | 3.1519 | 2.5504 | 2.3586 | 1.9417 | 1.5216 | 1.4368 | 1.1811 | 1.0513 | 0.91629 | 0.89519 | 0.83064 | 0.73639 | 0.6592 | 0.64643 | 0.59436 | 0.55974 | 0.53378 | 0.43648 | 0.38158 | 0.3554
post-semis_procurement_archetype_5.8 | 5.8 | 5.8 | 5.8 | 5.654 | 5.3011 | 5.3504 | 5.1972 | 4.9009 | 4.7344 | 4.5635 | 4.2936 | 4.2608 | 4.0397 | 3.8103 | 3.5392 | 3.1014 | 2.5109 | 2.3225 | 1.9131 | 1.5006 | 1.4173 | 1.1662 | 1.0387 | 0.90617 | 0.88546 | 0.82207 | 0.72952 | 0.65372 | 0.64118 | 0.59005 | 0.55605 | 0.53056 | 0.43502 | 0.38111 | 0.3554
post-semis_procurement_archetype_5.7 | 5.7 | 5.7 | 5.7 | 5.5567 | 5.2102 | 5.2587 | 5.1083 | 4.8174 | 4.654 | 4.4862 | 4.2213 | 4.1891 | 3.972 | 3.7469 | 3.4807 | 3.051 | 2.4713 | 2.2864 | 1.8845 | 1.4795 | 1.3978 | 1.1513 | 1.0262 | 0.89605 | 0.87572 | 0.8135 | 0.72265 | 0.64824 | 0.63593 | 0.58574 | 0.55237 | 0.52734 | 0.43356 | 0.38063 | 0.3554
post-semis_procurement_archetype_5.6 | 5.6 | 5.6 | 5.6 | 5.4594 | 5.1194 | 5.1669 | 5.0194 | 4.7339 | 4.5736 | 4.409 | 4.1489 | 4.1174 | 3.9043 | 3.6834 | 3.4222 | 3.0006 | 2.4317 | 2.2503 | 1.8559 | 1.4585 | 1.3783 | 1.1364 | 1.0136 | 0.88594 | 0.86599 | 0.80493 | 0.71578 | 0.64276 | 0.63068 | 0.58143 | 0.54868 | 0.52412 | 0.43209 | 0.38016 | 0.3554
post-semis_procurement_archetype_5.5 | 5.5 | 5.5 | 5.5 | 5.3621 | 5.0286 | 5.0752 | 4.9304 | 4.6504 | 4.4931 | 4.3317 | 4.0766 | 4.0457 | 3.8367 | 3.62 | 3.3638 | 2.9501 | 2.3921 | 2.2141 | 1.8273 | 1.4375 | 1.3588 | 1.1215 | 1.0011 | 0.87582 | 0.85625 | 0.79636 | 0.70891 | 0.63728 | 0.62543 | 0.57712 | 0.545 | 0.52091 | 0.43063 | 0.37969 | 0.3554
post-semis_procurement_archetype_5.4 | 5.4 | 5.4 | 5.4 | 5.2647 | 4.9377 | 4.9835 | 4.8415 | 4.5669 | 4.4127 | 4.2544 | 4.0043 | 3.9739 | 3.769 | 3.5565 | 3.3053 | 2.8997 | 2.3525 | 2.178 | 1.7987 | 1.4164 | 1.3393 | 1.1066 | 0.98853 | 0.86571 | 0.84651 | 0.78779 | 0.70204 | 0.6318 | 0.62019 | 0.57281 | 0.54131 | 0.51769 | 0.42917 | 0.37922 | 0.3554
post-semis_procurement_archetype_5.3 | 5.3 | 5.3 | 5.3 | 5.1674 | 4.8469 | 4.8917 | 4.7526 | 4.4835 | 4.3323 | 4.1771 | 3.9319 | 3.9022 | 3.7013 | 3.493 | 3.2468 | 2.8492 | 2.3129 | 2.1419 | 1.7701 | 1.3954 | 1.3198 | 1.0917 | 0.97598 | 0.85559 | 0.83678 | 0.77922 | 0.69516 | 0.62632 | 0.61494 | 0.5685 | 0.53763 | 0.51447 | 0.42771 | 0.37875 | 0.3554
post-semis_procurement_archetype_5.2 | 5.2 | 5.2 | 5.2 | 5.0701 | 4.7561 | 4.8 | 4.6637 | 4.4 | 4.2518 | 4.0998 | 3.8596 | 3.8305 | 3.6337 | 3.4296 | 3.1883 | 2.7988 | 2.2733 | 2.1057 | 1.7415 | 1.3744 | 1.3003 | 1.0768 | 0.96343 | 0.84548 | 0.82704 | 0.77065 | 0.68829 | 0.62084 | 0.60969 | 0.56419 | 0.53394 | 0.51126 | 0.42624 | 0.37827 | 0.3554
post-semis_procurement_archetype_5.1 | 5.1 | 5.1 | 5.1 | 4.9728 | 4.6652 | 4.7082 | 4.5747 | 4.3165 | 4.1714 | 4.0225 | 3.7873 | 3.7587 | 3.566 | 3.3661 | 3.1299 | 2.7484 | 2.2337 | 2.0696 | 1.7129 | 1.3533 | 1.2808 | 1.0619 | 0.95088 | 0.83536 | 0.81731 | 0.76207 | 0.68142 | 0.61536 | 0.60444 | 0.55988 | 0.53026 | 0.50804 | 0.42478 | 0.3778 | 0.3554
post-semis_procurement_archetype_5.0 | 5 | 5 | 5 | 4.8755 | 4.5744 | 4.6165 | 4.4858 | 4.233 | 4.091 | 3.9452 | 3.7149 | 3.687 | 3.4983 | 3.3027 | 3.0714 | 2.6979 | 2.1941 | 2.0335 | 1.6842 | 1.3323 | 1.2613 | 1.047 | 0.93833 | 0.82524 | 0.80757 | 0.7535 | 0.67455 | 0.60988 | 0.59919 | 0.55557 | 0.52657 | 0.50482 | 0.42332 | 0.37733 | 0.3554
post-semis_procurement_archetype_4.9 | 4.9 | 4.9 | 4.9 | 4.7781 | 4.4836 | 4.5247 | 4.3969 | 4.1495 | 4.0106 | 3.8679 | 3.6426 | 3.6153 | 3.4307 | 3.2392 | 3.0129 | 2.6475 | 2.1546 | 1.9974 | 1.6556 | 1.3113 | 1.2418 | 1.0322 | 0.92578 | 0.81513 | 0.79784 | 0.74493 | 0.66768 | 0.60441 | 0.59394 | 0.55126 | 0.52289 | 0.5016 | 0.42186 | 0.37686 | 0.3554
post-semis_procurement_archetype_4.8 | 4.8 | 4.8 | 4.8 | 4.6808 | 4.3927 | 4.433 | 4.3079 | 4.066 | 3.9301 | 3.7906 | 3.5703 | 3.5435 | 3.363 | 3.1758 | 2.9544 | 2.5971 | 2.115 | 1.9612 | 1.627 | 1.2902 | 1.2223 | 1.0173 | 0.91323 | 0.80501 | 0.7881 | 0.73636 | 0.66081 | 0.59893 | 0.58869 | 0.54695 | 0.5192 | 0.49839 | 0.4204 | 0.37639 | 0.3554
post-semis_procurement_archetype_4.7 | 4.7 | 4.7 | 4.7 | 4.5835 | 4.3019 | 4.3413 | 4.219 | 3.9825 | 3.8497 | 3.7133 | 3.498 | 3.4718 | 3.2953 | 3.1123 | 2.896 | 2.5466 | 2.0754 | 1.9251 | 1.5984 | 1.2692 | 1.2028 | 1.0024 | 0.90068 | 0.7949 | 0.77837 | 0.72779 | 0.65394 | 0.59345 | 0.58344 | 0.54264 | 0.51552 | 0.49517 | 0.41893 | 0.37591 | 0.3554
post-semis_procurement_archetype_4.6 | 4.6 | 4.6 | 4.6 | 4.4862 | 4.211 | 4.2495 | 4.1301 | 3.8991 | 3.7693 | 3.6361 | 3.4256 | 3.4001 | 3.2276 | 3.0489 | 2.8375 | 2.4962 | 2.0358 | 1.889 | 1.5698 | 1.2482 | 1.1833 | 0.98748 | 0.88813 | 0.78478 | 0.76863 | 0.71922 | 0.64706 | 0.58797 | 0.57819 | 0.53833 | 0.51183 | 0.49195 | 0.41747 | 0.37544 | 0.3554
post-semis_procurement_archetype_4.5 | 4.5 | 4.5 | 4.5 | 4.3889 | 4.1202 | 4.1578 | 4.0412 | 3.8156 | 3.6888 | 3.5588 | 3.3533 | 3.3283 | 3.16 | 2.9854 | 2.779 | 2.4458 | 1.9962 | 1.8528 | 1.5412 | 1.2271 | 1.1638 | 0.97259 | 0.87558 | 0.77466 | 0.7589 | 0.71065 | 0.64019 | 0.58249 | 0.57295 | 0.53402 | 0.50814 | 0.48874 | 0.41601 | 0.37497 | 0.3554
post-semis_procurement_archetype_4.4 | 4.4 | 4.4 | 4.4 | 4.2916 | 4.0294 | 4.066 | 3.9522 | 3.7321 | 3.6084 | 3.4815 | 3.281 | 3.2566 | 3.0923 | 2.9219 | 2.7205 | 2.3953 | 1.9566 | 1.8167 | 1.5126 | 1.2061 | 1.1443 | 0.9577 | 0.86303 | 0.76455 | 0.74916 | 0.70208 | 0.63332 | 0.57701 | 0.5677 | 0.52972 | 0.50446 | 0.48552 | 0.41455 | 0.3745 | 0.3554
post-semis_procurement_archetype_4.3 | 4.3 | 4.3 | 4.3 | 4.1942 | 3.9385 | 3.9743 | 3.8633 | 3.6486 | 3.528 | 3.4042 | 3.2086 | 3.1849 | 3.0246 | 2.8585 | 2.6621 | 2.3449 | 1.917 | 1.7806 | 1.484 | 1.1851 | 1.1248 | 0.94281 | 0.85048 | 0.75443 | 0.73942 | 0.6935 | 0.62645 | 0.57153 | 0.56245 | 0.52541 | 0.50077 | 0.4823 | 0.41308 | 0.37402 | 0.3554
post-semis_procurement_archetype_4.2 | 4.2 | 4.2 | 4.2 | 4.0969 | 3.8477 | 3.8825 | 3.7744 | 3.5651 | 3.4476 | 3.3269 | 3.1363 | 3.1132 | 2.957 | 2.795 | 2.6036 | 2.2945 | 1.8774 | 1.7444 | 1.4554 | 1.164 | 1.1053 | 0.92792 | 0.83792 | 0.74432 | 0.72969 | 0.68493 | 0.61958 | 0.56605 | 0.5572 | 0.5211 | 0.49709 | 0.47909 | 0.41162 | 0.37355 | 0.3554
post-semis_procurement_archetype_4.1 | 4.1 | 4.1 | 4.1 | 3.9996 | 3.7569 | 3.7908 | 3.6854 | 3.4816 | 3.3671 | 3.2496 | 3.064 | 3.0414 | 2.8893 | 2.7316 | 2.5451 | 2.244 | 1.8378 | 1.7083 | 1.4268 | 1.143 | 1.0858 | 0.91303 | 0.82537 | 0.7342 | 0.71995 | 0.67636 | 0.61271 | 0.56057 | 0.55195 | 0.51679 | 0.4934 | 0.47587 | 0.41016 | 0.37308 | 0.3554
post-semis_procurement_archetype_4.0 | 4 | 4 | 4 | 3.9023 | 3.666 | 3.6991 | 3.5965 | 3.3981 | 3.2867 | 3.1723 | 2.9916 | 2.9697 | 2.8216 | 2.6681 | 2.4866 | 2.1936 | 1.7983 | 1.6722 | 1.3981 | 1.122 | 1.0663 | 0.89813 | 0.81282 | 0.72408 | 0.71022 | 0.66779 | 0.60584 | 0.55509 | 0.5467 | 0.51248 | 0.48972 | 0.47265 | 0.4087 | 0.37261 | 0.3554
post-semis_procurement_archetype_3.9 | 3.9 | 3.9 | 3.9 | 3.805 | 3.5752 | 3.6073 | 3.5076 | 3.3147 | 3.2063 | 3.095 | 2.9193 | 2.898 | 2.754 | 2.6047 | 2.4281 | 2.1431 | 1.7587 | 1.6361 | 1.3695 | 1.1009 | 1.0468 | 0.88324 | 0.80027 | 0.71397 | 0.70048 | 0.65922 | 0.59896 | 0.54961 | 0.54145 | 0.50817 | 0.48603 | 0.46943 | 0.40723 | 0.37214 | 0.3554
post-semis_procurement_archetype_3.8 | 3.8 | 3.8 | 3.8 | 3.7076 | 3.4844 | 3.5156 | 3.4187 | 3.2312 | 3.1258 | 3.0177 | 2.847 | 2.8262 | 2.6863 | 2.5412 | 2.3697 | 2.0927 | 1.7191 | 1.5999 | 1.3409 | 1.0799 | 1.0272 | 0.86835 | 0.78772 | 0.70385 | 0.69075 | 0.65065 | 0.59209 | 0.54414 | 0.5362 | 0.50386 | 0.48235 | 0.46622 | 0.40577 | 0.37166 | 0.3554
post-semis_procurement_archetype_3.7 | 3.7 | 3.7 | 3.7 | 3.6103 | 3.3935 | 3.4238 | 3.3297 | 3.1477 | 3.0454 | 2.9404 | 2.7746 | 2.7545 | 2.6186 | 2.4778 | 2.3112 | 2.0423 | 1.6795 | 1.5638 | 1.3123 | 1.0589 | 1.0077 | 0.85346 | 0.77517 | 0.69374 | 0.68101 | 0.64208 | 0.58522 | 0.53866 | 0.53095 | 0.49955 | 0.47866 | 0.463 | 0.40431 | 0.37119 | 0.3554
post-semis_procurement_archetype_3.6 | 3.6 | 3.6 | 3.6 | 3.513 | 3.3027 | 3.3321 | 3.2408 | 3.0642 | 2.965 | 2.8632 | 2.7023 | 2.6828 | 2.551 | 2.4143 | 2.2527 | 1.9918 | 1.6399 | 1.5277 | 1.2837 | 1.0378 | 0.98824 | 0.83857 | 0.76262 | 0.68362 | 0.67128 | 0.63351 | 0.57835 | 0.53318 | 0.52571 | 0.49524 | 0.47498 | 0.45978 | 0.40285 | 0.37072 | 0.3554
post-semis_procurement_archetype_3.5 | 3.5 | 3.5 | 3.5 | 3.4157 | 3.2118 | 3.2403 | 3.1519 | 2.9807 | 2.8846 | 2.7859 | 2.63 | 2.611 | 2.4833 | 2.3508 | 2.1942 | 1.9414 | 1.6003 | 1.4915 | 1.2551 | 1.0168 | 0.96873 | 0.82368 | 0.75007 | 0.67351 | 0.66154 | 0.62493 | 0.57148 | 0.5277 | 0.52046 | 0.49093 | 0.47129 | 0.45657 | 0.40139 | 0.37025 | 0.3554
post-semis_procurement_archetype_3.4 | 3.4 | 3.4 | 3.4 | 3.3184 | 3.121 | 3.1486 | 3.0629 | 2.8972 | 2.8041 | 2.7086 | 2.5576 | 2.5393 | 2.4156 | 2.2874 | 2.1358 | 1.891 | 1.5607 | 1.4554 | 1.2265 | 0.99577 | 0.94923 | 0.80879 | 0.73752 | 0.66339 | 0.65181 | 0.61636 | 0.56461 | 0.52222 | 0.51521 | 0.48662 | 0.46761 | 0.45335 | 0.39992 | 0.36978 | 0.3554
post-semis_procurement_archetype_3.3 | 3.3 | 3.3 | 3.3 | 3.221 | 3.0302 | 3.0569 | 2.974 | 2.8137 | 2.7237 | 2.6313 | 2.4853 | 2.4676 | 2.348 | 2.2239 | 2.0773 | 1.8405 | 1.5211 | 1.4193 | 1.1979 | 0.97474 | 0.92972 | 0.79389 | 0.72497 | 0.65327 | 0.64207 | 0.60779 | 0.55774 | 0.51674 | 0.50996 | 0.48231 | 0.46392 | 0.45013 | 0.39846 | 0.3693 | 0.3554
post-semis_procurement_archetype_3.2 | 3.2 | 3.2 | 3.2 | 3.1237 | 2.9393 | 2.9651 | 2.8851 | 2.7302 | 2.6433 | 2.554 | 2.413 | 2.3958 | 2.2803 | 2.1605 | 2.0188 | 1.7901 | 1.4815 | 1.3831 | 1.1693 | 0.95371 | 0.91022 | 0.779 | 0.71242 | 0.64316 | 0.63234 | 0.59922 | 0.55087 | 0.51126 | 0.50471 | 0.478 | 0.46024 | 0.44691 | 0.397 | 0.36883 | 0.3554
post-semis_procurement_archetype_3.1 | 3.1 | 3.1 | 3.1 | 3.0264 | 2.8485 | 2.8734 | 2.7961 | 2.6468 | 2.5628 | 2.4767 | 2.3406 | 2.3241 | 2.2126 | 2.097 | 1.9603 | 1.7397 | 1.442 | 1.347 | 1.1406 | 0.93268 | 0.89072 | 0.76411 | 0.69987 | 0.63304 | 0.6226 | 0.59065 | 0.54399 | 0.50578 | 0.49946 | 0.47369 | 0.45655 | 0.4437 | 0.39554 | 0.36836 | 0.3554
post-semis_procurement_archetype_3.0 | 3 | 3 | 3 | 2.9291 | 2.7577 | 2.7816 | 2.7072 | 2.5633 | 2.4824 | 2.3994 | 2.2683 | 2.2524 | 2.145 | 2.0336 | 1.9019 | 1.6892 | 1.4024 | 1.3109 | 1.112 | 0.91164 | 0.87121 | 0.74922 | 0.68732 | 0.62293 | 0.61286 | 0.58208 | 0.53712 | 0.5003 | 0.49421 | 0.46938 | 0.45286 | 0.44048 | 0.39407 | 0.36789 | 0.3554
post-semis_procurement_archetype_2.9 | 2.9 | 2.9 | 2.9 | 2.8318 | 2.6668 | 2.6899 | 2.6183 | 2.4798 | 2.402 | 2.3221 | 2.196 | 2.1807 | 2.0773 | 1.9701 | 1.8434 | 1.6388 | 1.3628 | 1.2748 | 1.0834 | 0.89061 | 0.85171 | 0.73433 | 0.67477 | 0.61281 | 0.60313 | 0.57351 | 0.53025 | 0.49482 | 0.48896 | 0.46507 | 0.44918 | 0.43726 | 0.39261 | 0.36742 | 0.3554
post-semis_procurement_archetype_2.8 | 2.8 | 2.8 | 2.8 | 2.7345 | 2.576 | 2.5981 | 2.5294 | 2.3963 | 2.3216 | 2.2448 | 2.1236 | 2.1089 | 2.0096 | 1.9066 | 1.7849 | 1.5884 | 1.3232 | 1.2386 | 1.0548 | 0.86958 | 0.8322 | 0.71944 | 0.66222 | 0.60269 | 0.59339 | 0.56494 | 0.52338 | 0.48934 | 0.48372 | 0.46076 | 0.44549 | 0.43405 | 0.39115 | 0.36694 | 0.3554
post-semis_procurement_archetype_2.7 | 2.7 | 2.7 | 2.7 | 2.6371 | 2.4852 | 2.5064 | 2.4404 | 2.3128 | 2.2411 | 2.1675 | 2.0513 | 2.0372 | 1.942 | 1.8432 | 1.7264 | 1.5379 | 1.2836 | 1.2025 | 1.0262 | 0.84854 | 0.8127 | 0.70455 | 0.64966 | 0.59258 | 0.58366 | 0.55636 | 0.51651 | 0.48387 | 0.47847 | 0.45645 | 0.44181 | 0.43083 | 0.38969 | 0.36647 | 0.3554
post-semis_procurement_archetype_2.6 | 2.6 | 2.6 | 2.6 | 2.5398 | 2.3943 | 2.4147 | 2.3515 | 2.2293 | 2.1607 | 2.0903 | 1.979 | 1.9655 | 1.8743 | 1.7797 | 1.668 | 1.4875 | 1.244 | 1.1664 | 0.99759 | 0.82751 | 0.79319 | 0.68965 | 0.63711 | 0.58246 | 0.57392 | 0.54779 | 0.50964 | 0.47839 | 0.47322 | 0.45214 | 0.43812 | 0.42761 | 0.38822 | 0.366 | 0.3554
post-semis_procurement_archetype_2.5 | 2.5 | 2.5 | 2.5 | 2.4425 | 2.3035 | 2.3229 | 2.2626 | 2.1458 | 2.0803 | 2.013 | 1.9066 | 1.8937 | 1.8066 | 1.7163 | 1.6095 | 1.437 | 1.2044 | 1.1302 | 0.96898 | 0.80648 | 0.77369 | 0.67476 | 0.62456 | 0.57235 | 0.56419 | 0.53922 | 0.50277 | 0.47291 | 0.46797 | 0.44783 | 0.43444 | 0.4244 | 0.38676 | 0.36553 | 0.3554
post-semis_procurement_archetype_2.4 | 2.4 | 2.4 | 2.4 | 2.3452 | 2.2126 | 2.2312 | 2.1736 | 2.0624 | 1.9998 | 1.9357 | 1.8343 | 1.822 | 1.7389 | 1.6528 | 1.551 | 1.3866 | 1.1648 | 1.0941 | 0.94037 | 0.78544 | 0.75419 | 0.65987 | 0.61201 | 0.56223 | 0.55445 | 0.53065 | 0.49589 | 0.46743 | 0.46272 | 0.44352 | 0.43075 | 0.42118 | 0.3853 | 0.36505 | 0.3554
post-semis_procurement_archetype_2.3 | 2.3 | 2.3 | 2.3 | 2.2479 | 2.1218 | 2.1394 | 2.0847 | 1.9789 | 1.9194 | 1.8584 | 1.762 | 1.7503 | 1.6713 | 1.5894 | 1.4925 | 1.3362 | 1.1252 | 1.058 | 0.91176 | 0.76441 | 0.73468 | 0.64498 | 0.59946 | 0.55212 | 0.54472 | 0.52208 | 0.48902 | 0.46195 | 0.45747 | 0.43921 | 0.42707 | 0.41796 | 0.38384 | 0.36458 | 0.3554
post-semis_procurement_archetype_2.2 | 2.2 | 2.2 | 2.2 | 2.1505 | 2.031 | 2.0477 | 1.9958 | 1.8954 | 1.839 | 1.7811 | 1.6896 | 1.6785 | 1.6036 | 1.5259 | 1.4341 | 1.2857 | 1.0857 | 1.0218 | 0.88315 | 0.74338 | 0.71518 | 0.63009 | 0.58691 | 0.542 | 0.53498 | 0.51351 | 0.48215 | 0.45647 | 0.45222 | 0.4349 | 0.42338 | 0.41474 | 0.38238 | 0.36411 | 0.3554
post-semis_procurement_archetype_2.1 | 2.1 | 2.1 | 2.1 | 2.0532 | 1.9401 | 1.9559 | 1.9069 | 1.8119 | 1.7586 | 1.7038 | 1.6173 | 1.6068 | 1.5359 | 1.4625 | 1.3756 | 1.2353 | 1.0461 | 0.98572 | 0.85454 | 0.72234 | 0.69567 | 0.6152 | 0.57436 | 0.53188 | 0.52525 | 0.50494 | 0.47528 | 0.45099 | 0.44697 | 0.43059 | 0.4197 | 0.41153 | 0.38091 | 0.36364 | 0.3554
post-semis_procurement_archetype_2.0 | 2 | 2 | 2 | 1.9559 | 1.8493 | 1.8642 | 1.8179 | 1.7284 | 1.6781 | 1.6265 | 1.545 | 1.5351 | 1.4683 | 1.399 | 1.3171 | 1.1849 | 1.0065 | 0.94959 | 0.82593 | 0.70131 | 0.67617 | 0.60031 | 0.56181 | 0.52177 | 0.51551 | 0.49636 | 0.46841 | 0.44551 | 0.44172 | 0.42628 | 0.41601 | 0.40831 | 0.37945 | 0.36317 | 0.3554
post-semis_procurement_archetype_1.9 | 1.9 | 1.9 | 1.9 | 1.8586 | 1.7585 | 1.7725 | 1.729 | 1.6449 | 1.5977 | 1.5492 | 1.4726 | 1.4634 | 1.4006 | 1.3355 | 1.2586 | 1.1344 | 0.96689 | 0.91346 | 0.79732 | 0.68028 | 0.65666 | 0.58541 | 0.54926 | 0.51165 | 0.50577 | 0.48779 | 0.46154 | 0.44003 | 0.43648 | 0.42197 | 0.41233 | 0.40509 | 0.37799 | 0.36269 | 0.3554
post-semis_procurement_archetype_1.8 | 1.8 | 1.8 | 1.8 | 1.7613 | 1.6676 | 1.6807 | 1.6401 | 1.5614 | 1.5173 | 1.4719 | 1.4003 | 1.3916 | 1.3329 | 1.2721 | 1.2001 | 1.084 | 0.9273 | 0.87733 | 0.76871 | 0.65925 | 0.63716 | 0.57052 | 0.53671 | 0.50154 | 0.49604 | 0.47922 | 0.45467 | 0.43455 | 0.43123 | 0.41766 | 0.40864 | 0.40188 | 0.37653 | 0.36222 | 0.3554
post-semis_procurement_archetype_1.7 | 1.7 | 1.7 | 1.7 | 1.6639 | 1.5768 | 1.589 | 1.5511 | 1.478 | 1.4368 | 1.3946 | 1.328 | 1.3199 | 1.2653 | 1.2086 | 1.1417 | 1.0336 | 0.88771 | 0.8412 | 0.7401 | 0.63821 | 0.61766 | 0.55563 | 0.52416 | 0.49142 | 0.4863 | 0.47065 | 0.44779 | 0.42907 | 0.42598 | 0.41335 | 0.40496 | 0.39866 | 0.37506 | 0.36175 | 0.3554
post-semis_procurement_archetype_1.6 | 1.6 | 1.6 | 1.6 | 1.5666 | 1.486 | 1.4972 | 1.4622 | 1.3945 | 1.3564 | 1.3174 | 1.2556 | 1.2482 | 1.1976 | 1.1452 | 1.0832 | 0.98312 | 0.84812 | 0.80507 | 0.71149 | 0.61718 | 0.59815 | 0.54074 | 0.51161 | 0.4813 | 0.47657 | 0.46208 | 0.44092 | 0.42359 | 0.42073 | 0.40904 | 0.40127 | 0.39544 | 0.3736 | 0.36128 | 0.3554
post-semis_procurement_archetype_1.5 | 1.5 | 1.5 | 1.5 | 1.4693 | 1.3951 | 1.4055 | 1.3733 | 1.311 | 1.276 | 1.2401 | 1.1833 | 1.1764 | 1.1299 | 1.0817 | 1.0247 | 0.93269 | 0.80853 | 0.76894 | 0.68288 | 0.59615 | 0.57865 | 0.52585 | 0.49906 | 0.47119 | 0.46683 | 0.45351 | 0.43405 | 0.41812 | 0.41548 | 0.40473 | 0.39758 | 0.39222 | 0.37214 | 0.36081 | 0.3554
post-semis_procurement_archetype_1.4 | 1.4 | 1.4 | 1.4 | 1.372 | 1.3043 | 1.3137 | 1.2844 | 1.2275 | 1.1956 | 1.1628 | 1.111 | 1.1047 | 1.0623 | 1.0183 | 0.96624 | 0.88225 | 0.76895 | 0.73281 | 0.65427 | 0.57511 | 0.55914 | 0.51096 | 0.48651 | 0.46107 | 0.4571 | 0.44494 | 0.42718 | 0.41264 | 0.41023 | 0.40042 | 0.3939 | 0.38901 | 0.37068 | 0.36033 | 0.3554
post-semis_procurement_archetype_1.3 | 1.3 | 1.3 | 1.3 | 1.2747 | 1.2134 | 1.222 | 1.1954 | 1.144 | 1.1151 | 1.0855 | 1.0387 | 1.033 | 0.9946 | 0.95481 | 0.90777 | 0.83182 | 0.72936 | 0.69668 | 0.62566 | 0.55408 | 0.53964 | 0.49607 | 0.47396 | 0.45096 | 0.44736 | 0.43637 | 0.42031 | 0.40716 | 0.40498 | 0.39611 | 0.39021 | 0.38579 | 0.36921 | 0.35986 | 0.3554
post-semis_procurement_archetype_1.2 | 1.2 | 1.2 | 1.2 | 1.1774 | 1.1226 | 1.1303 | 1.1065 | 1.0605 | 1.0347 | 1.0082 | 0.96632 | 0.96124 | 0.92693 | 0.89135 | 0.84929 | 0.78138 | 0.68977 | 0.66055 | 0.59705 | 0.53305 | 0.52013 | 0.48117 | 0.4614 | 0.44084 | 0.43763 | 0.42779 | 0.41344 | 0.40168 | 0.39973 | 0.3918 | 0.38653 | 0.38257 | 0.36775 | 0.35939 | 0.3554
post-semis_procurement_archetype_1.1 | 1.1 | 1.1 | 1.1 | 1.08 | 1.0318 | 1.0385 | 1.0176 | 0.97704 | 0.95427 | 0.9309 | 0.89399 | 0.88951 | 0.85926 | 0.82789 | 0.79081 | 0.73095 | 0.65018 | 0.62442 | 0.56844 | 0.51201 | 0.50063 | 0.46628 | 0.44885 | 0.43072 | 0.42789 | 0.41922 | 0.40657 | 0.3962 | 0.39448 | 0.38749 | 0.38284 | 0.37936 | 0.36629 | 0.35892 | 0.3554
post-semis_procurement_archetype_1.0 | 1 | 1 | 1 | 0.98272 | 0.94093 | 0.94677 | 0.92864 | 0.89355 | 0.87384 | 0.85361 | 0.82165 | 0.81778 | 0.79159 | 0.76444 | 0.73234 | 0.68051 | 0.61059 | 0.58829 | 0.53983 | 0.49098 | 0.48113 | 0.45139 | 0.4363 | 0.42061 | 0.41816 | 0.41065 | 0.39969 | 0.39072 | 0.38924 | 0.38318 | 0.37916 | 0.37614 | 0.36483 | 0.35845 | 0.3554
post-semis_procurement_archetype_0.9 | 0.9 | 0.9 | 0.9 | 0.8854 | 0.8501 | 0.85503 | 0.83971 | 0.81007 | 0.79342 | 0.77632 | 0.74932 | 0.74605 | 0.72392 | 0.70098 | 0.67386 | 0.63007 | 0.571 | 0.55216 | 0.51121 | 0.46995 | 0.46162 | 0.4365 | 0.42375 | 0.41049 | 0.40842 | 0.40208 | 0.39282 | 0.38524 | 0.38399 | 0.37887 | 0.37547 | 0.37292 | 0.36337 | 0.35797 | 0.3554
post-semis_procurement_archetype_0.8 | 0.8 | 0.8 | 0.8 | 0.78808 | 0.75926 | 0.76329 | 0.75078 | 0.72658 | 0.71299 | 0.69903 | 0.67699 | 0.67431 | 0.65625 | 0.63753 | 0.61539 | 0.57964 | 0.53141 | 0.51603 | 0.4826 | 0.44891 | 0.44212 | 0.42161 | 0.4112 | 0.40038 | 0.39869 | 0.39351 | 0.38595 | 0.37976 | 0.37874 | 0.37456 | 0.37179 | 0.3697 | 0.3619 | 0.3575 | 0.3554
post-semis_procurement_archetype_0.7 | 0.7 | 0.7 | 0.7 | 0.69076 | 0.66842 | 0.67155 | 0.66185 | 0.64309 | 0.63256 | 0.62174 | 0.60466 | 0.60258 | 0.58859 | 0.57407 | 0.55691 | 0.5292 | 0.49182 | 0.4799 | 0.45399 | 0.42788 | 0.42261 | 0.40672 | 0.39865 | 0.39026 | 0.38895 | 0.38494 | 0.37908 | 0.37428 | 0.37349 | 0.37025 | 0.3681 | 0.36649 | 0.36044 | 0.35703 | 0.3554
post-semis_procurement_archetype_0.6 | 0.6 | 0.6 | 0.6 | 0.59344 | 0.57759 | 0.5798 | 0.57292 | 0.55961 | 0.55213 | 0.54445 | 0.53233 | 0.53085 | 0.52092 | 0.51061 | 0.49843 | 0.47877 | 0.45224 | 0.44377 | 0.42538 | 0.40685 | 0.40311 | 0.39183 | 0.3861 | 0.38015 | 0.37921 | 0.37637 | 0.37221 | 0.3688 | 0.36824 | 0.36594 | 0.36442 | 0.36327 | 0.35898 | 0.35656 | 0.3554
post-semis_procurement_archetype_0.5 | 0.5 | 0.5 | 0.5 | 0.49612 | 0.48675 | 0.48806 | 0.48399 | 0.47612 | 0.4717 | 0.46716 | 0.45999 | 0.45912 | 0.45325 | 0.44716 | 0.43996 | 0.42833 | 0.41265 | 0.40764 | 0.39677 | 0.38582 | 0.3836 | 0.37693 | 0.37355 | 0.37003 | 0.36948 | 0.3678 | 0.36534 | 0.36332 | 0.36299 | 0.36163 | 0.36073 | 0.36005 | 0.35752 | 0.35608 | 0.3554
BASELINE BELOW 2050 TARGET | 0 | 0 | 0 | 0 | 0 | 0 | 0 | 0 | 0 | 0 | 0 | 0 | 0 | 0 | 0 | 0 | 0 | 0 | 0 | 0 | 0 | 0 | 0 | 0 | 0 | 0 | 0 | 0 | 0 | 0 | 0 | 0 | 0 | 0 | 0

## Recycling G2G Data Table (hidden)
Sectoral Benchmark | 2016 | 2017 | 2018 | 2019 | 2020 | 2021 | 2022 | 2023 | 2024 | 2025 | 2026 | 2027 | 2028 | 2029 | 2030 | 2031 | 2032 | 2033 | 2034 | 2035 | 2036 | 2037 | 2038 | 2039 | 2040 | 2041 | 2042 | 2043 | 2044 | 2045 | 2046 | 2047 | 2048 | 2049 | 2050
Recycling Gate-to-Gate Sectoral (IAI/MPP) | 0.41804 | 0.41804 | 0.41804 | 0.40887 | 0.40014 | 0.39181 | 0.38386 | 0.37626 | 0.36899 | 0.36203 | 0.35536 | 0.34896 | 0.34282 | 0.33692 | 0.33124 | 0.31688 | 0.30296 | 0.28945 | 0.27634 | 0.26361 | 0.24664 | 0.23021 | 0.2143 | 0.19889 | 0.18395 | 0.16774 | 0.15186 | 0.13629 | 0.12102 | 0.10605 | 0.099796 | 0.09364 | 0.087579 | 0.081609 | 0.07573
Recycling SDAs (0.005 t CO2e/t Al increments) | 2016 | 2017 | 2018 | 2019 | 2020 | 2021 | 2022 | 2023 | 2024 | 2025 | 2026 | 2027 | 2028 | 2029 | 2030 | 2031 | 2032 | 2033 | 2034 | 2035 | 2036 | 2037 | 2038 | 2039 | 2040 | 2041 | 2042 | 2043 | 2044 | 2045 | 2046 | 2047 | 2048 | 2049 | 2050
recycling_archetype_0.600 | 0.6 | 0.6 | 0.6 | 0.58596 | 0.57258 | 0.55982 | 0.54764 | 0.53601 | 0.52487 | 0.51422 | 0.504 | 0.4942 | 0.48479 | 0.47575 | 0.46706 | 0.44507 | 0.42375 | 0.40306 | 0.38298 | 0.36349 | 0.33749 | 0.31233 | 0.28796 | 0.26436 | 0.24147 | 0.21665 | 0.19233 | 0.16848 | 0.1451 | 0.12217 | 0.11259 | 0.10316 | 0.093877 | 0.084734 | 0.07573
recycling_archetype_0.595 | 0.595 | 0.595 | 0.595 | 0.58109 | 0.56784 | 0.55521 | 0.54314 | 0.53162 | 0.52059 | 0.51003 | 0.49992 | 0.49021 | 0.48089 | 0.47194 | 0.46333 | 0.44155 | 0.42043 | 0.39994 | 0.38005 | 0.36074 | 0.33499 | 0.31007 | 0.28594 | 0.26256 | 0.23989 | 0.21531 | 0.19122 | 0.1676 | 0.14444 | 0.12172 | 0.11224 | 0.1029 | 0.093704 | 0.084648 | 0.07573
recycling_archetype_0.590 | 0.59 | 0.59 | 0.59 | 0.57622 | 0.5631 | 0.55059 | 0.53864 | 0.52723 | 0.51631 | 0.50585 | 0.49583 | 0.48622 | 0.47699 | 0.46812 | 0.45959 | 0.43802 | 0.41711 | 0.39682 | 0.37712 | 0.358 | 0.3325 | 0.30781 | 0.28391 | 0.26076 | 0.23831 | 0.21397 | 0.1901 | 0.16671 | 0.14377 | 0.12128 | 0.11189 | 0.10264 | 0.09353 | 0.084563 | 0.07573
recycling_archetype_0.585 | 0.585 | 0.585 | 0.585 | 0.57136 | 0.55836 | 0.54597 | 0.53414 | 0.52284 | 0.51202 | 0.50167 | 0.49175 | 0.48223 | 0.47309 | 0.46431 | 0.45586 | 0.4345 | 0.41379 | 0.39369 | 0.37419 | 0.35525 | 0.33 | 0.30556 | 0.28189 | 0.25896 | 0.23673 | 0.21262 | 0.18899 | 0.16583 | 0.14311 | 0.12084 | 0.11153 | 0.10238 | 0.093357 | 0.084477 | 0.07573
recycling_archetype_0.580 | 0.58 | 0.58 | 0.58 | 0.56649 | 0.55362 | 0.54135 | 0.52964 | 0.51845 | 0.50774 | 0.49749 | 0.48766 | 0.47824 | 0.46919 | 0.46049 | 0.45213 | 0.43098 | 0.41047 | 0.39057 | 0.37126 | 0.35251 | 0.3275 | 0.3033 | 0.27987 | 0.25716 | 0.23515 | 0.21128 | 0.18788 | 0.16494 | 0.14245 | 0.12039 | 0.11118 | 0.10211 | 0.093184 | 0.084391 | 0.07573
recycling_archetype_0.575 | 0.575 | 0.575 | 0.575 | 0.56163 | 0.54889 | 0.53674 | 0.52514 | 0.51406 | 0.50346 | 0.49331 | 0.48358 | 0.47425 | 0.46529 | 0.45668 | 0.4484 | 0.42746 | 0.40715 | 0.38745 | 0.36833 | 0.34976 | 0.32501 | 0.30104 | 0.27784 | 0.25536 | 0.23357 | 0.20993 | 0.18677 | 0.16406 | 0.14179 | 0.11995 | 0.11083 | 0.10185 | 0.093011 | 0.084305 | 0.07573
recycling_archetype_0.570 | 0.57 | 0.57 | 0.57 | 0.55676 | 0.54415 | 0.53212 | 0.52064 | 0.50967 | 0.49917 | 0.48912 | 0.47949 | 0.47025 | 0.46138 | 0.45286 | 0.44467 | 0.42393 | 0.40383 | 0.38433 | 0.3654 | 0.34702 | 0.32251 | 0.29879 | 0.27582 | 0.25356 | 0.23199 | 0.20859 | 0.18566 | 0.16317 | 0.14113 | 0.11951 | 0.11048 | 0.10159 | 0.092838 | 0.084219 | 0.07573
recycling_archetype_0.565 | 0.565 | 0.565 | 0.565 | 0.55189 | 0.53941 | 0.5275 | 0.51614 | 0.50528 | 0.49489 | 0.48494 | 0.47541 | 0.46626 | 0.45748 | 0.44905 | 0.44093 | 0.42041 | 0.40051 | 0.38121 | 0.36247 | 0.34428 | 0.32001 | 0.29653 | 0.27379 | 0.25176 | 0.23041 | 0.20725 | 0.18454 | 0.16229 | 0.14047 | 0.11907 | 0.11013 | 0.10133 | 0.092665 | 0.084133 | 0.07573
recycling_archetype_0.560 | 0.56 | 0.56 | 0.56 | 0.54703 | 0.53467 | 0.52289 | 0.51164 | 0.50089 | 0.49061 | 0.48076 | 0.47132 | 0.46227 | 0.45358 | 0.44523 | 0.4372 | 0.41689 | 0.39719 | 0.37809 | 0.35954 | 0.34153 | 0.31752 | 0.29428 | 0.27177 | 0.24996 | 0.22883 | 0.2059 | 0.18343 | 0.1614 | 0.1398 | 0.11862 | 0.10978 | 0.10107 | 0.092492 | 0.084047 | 0.07573
recycling_archetype_0.555 | 0.555 | 0.555 | 0.555 | 0.54216 | 0.52993 | 0.51827 | 0.50714 | 0.4965 | 0.48632 | 0.47658 | 0.46724 | 0.45828 | 0.44968 | 0.44142 | 0.43347 | 0.41337 | 0.39387 | 0.37496 | 0.35661 | 0.33879 | 0.31502 | 0.29202 | 0.26974 | 0.24817 | 0.22725 | 0.20456 | 0.18232 | 0.16052 | 0.13914 | 0.11818 | 0.10943 | 0.10081 | 0.092319 | 0.083961 | 0.07573
recycling_archetype_0.550 | 0.55 | 0.55 | 0.55 | 0.53729 | 0.52519 | 0.51365 | 0.50264 | 0.49211 | 0.48204 | 0.4724 | 0.46316 | 0.45429 | 0.44578 | 0.4376 | 0.42974 | 0.40985 | 0.39056 | 0.37184 | 0.35368 | 0.33604 | 0.31252 | 0.28976 | 0.26772 | 0.24637 | 0.22567 | 0.20321 | 0.18121 | 0.15963 | 0.13848 | 0.11774 | 0.10907 | 0.10054 | 0.092146 | 0.083876 | 0.07573
recycling_archetype_0.545 | 0.545 | 0.545 | 0.545 | 0.53243 | 0.52045 | 0.50904 | 0.49814 | 0.48772 | 0.47776 | 0.46822 | 0.45907 | 0.4503 | 0.44188 | 0.43379 | 0.42601 | 0.40632 | 0.38724 | 0.36872 | 0.35075 | 0.3333 | 0.31003 | 0.28751 | 0.2657 | 0.24457 | 0.22409 | 0.20187 | 0.1801 | 0.15875 | 0.13782 | 0.11729 | 0.10872 | 0.10028 | 0.091973 | 0.08379 | 0.07573
recycling_archetype_0.540 | 0.54 | 0.54 | 0.54 | 0.52756 | 0.51572 | 0.50442 | 0.49364 | 0.48333 | 0.47347 | 0.46403 | 0.45499 | 0.44631 | 0.43798 | 0.42997 | 0.42227 | 0.4028 | 0.38392 | 0.3656 | 0.34782 | 0.33055 | 0.30753 | 0.28525 | 0.26367 | 0.24277 | 0.22251 | 0.20053 | 0.17898 | 0.15787 | 0.13716 | 0.11685 | 0.10837 | 0.10002 | 0.0918 | 0.083704 | 0.07573
recycling_archetype_0.535 | 0.535 | 0.535 | 0.535 | 0.5227 | 0.51098 | 0.4998 | 0.48914 | 0.47894 | 0.46919 | 0.45985 | 0.4509 | 0.44232 | 0.43408 | 0.42616 | 0.41854 | 0.39928 | 0.3806 | 0.36248 | 0.34489 | 0.32781 | 0.30503 | 0.28299 | 0.26165 | 0.24097 | 0.22092 | 0.19918 | 0.17787 | 0.15698 | 0.1365 | 0.11641 | 0.10802 | 0.09976 | 0.091627 | 0.083618 | 0.07573
recycling_archetype_0.530 | 0.53 | 0.53 | 0.53 | 0.51783 | 0.50624 | 0.49519 | 0.48463 | 0.47455 | 0.46491 | 0.45567 | 0.44682 | 0.43833 | 0.43017 | 0.42234 | 0.41481 | 0.39576 | 0.37728 | 0.35935 | 0.34196 | 0.32506 | 0.30254 | 0.28074 | 0.25962 | 0.23917 | 0.21934 | 0.19784 | 0.17676 | 0.1561 | 0.13584 | 0.11597 | 0.10767 | 0.099498 | 0.091454 | 0.083532 | 0.07573
recycling_archetype_0.525 | 0.525 | 0.525 | 0.525 | 0.51296 | 0.5015 | 0.49057 | 0.48013 | 0.47016 | 0.46062 | 0.45149 | 0.44273 | 0.43434 | 0.42627 | 0.41853 | 0.41108 | 0.39223 | 0.37396 | 0.35623 | 0.33903 | 0.32232 | 0.30004 | 0.27848 | 0.2576 | 0.23737 | 0.21776 | 0.19649 | 0.17565 | 0.15521 | 0.13517 | 0.11552 | 0.10732 | 0.099236 | 0.091281 | 0.083446 | 0.07573
recycling_archetype_0.520 | 0.52 | 0.52 | 0.52 | 0.5081 | 0.49676 | 0.48595 | 0.47563 | 0.46577 | 0.45634 | 0.44731 | 0.43865 | 0.43034 | 0.42237 | 0.41471 | 0.40734 | 0.38871 | 0.37064 | 0.35311 | 0.3361 | 0.31958 | 0.29755 | 0.27622 | 0.25558 | 0.23557 | 0.21618 | 0.19515 | 0.17454 | 0.15433 | 0.13451 | 0.11508 | 0.10696 | 0.098975 | 0.091108 | 0.08336 | 0.07573
recycling_archetype_0.515 | 0.515 | 0.515 | 0.515 | 0.50323 | 0.49202 | 0.48134 | 0.47113 | 0.46138 | 0.45206 | 0.44312 | 0.43456 | 0.42635 | 0.41847 | 0.4109 | 0.40361 | 0.38519 | 0.36732 | 0.34999 | 0.33317 | 0.31683 | 0.29505 | 0.27397 | 0.25355 | 0.23377 | 0.2146 | 0.19381 | 0.17342 | 0.15344 | 0.13385 | 0.11464 | 0.10661 | 0.098713 | 0.090935 | 0.083274 | 0.07573
recycling_archetype_0.510 | 0.51 | 0.51 | 0.51 | 0.49837 | 0.48729 | 0.47672 | 0.46663 | 0.45699 | 0.44777 | 0.43894 | 0.43048 | 0.42236 | 0.41457 | 0.40708 | 0.39988 | 0.38167 | 0.364 | 0.34687 | 0.33024 | 0.31409 | 0.29255 | 0.27171 | 0.25153 | 0.23197 | 0.21302 | 0.19246 | 0.17231 | 0.15256 | 0.13319 | 0.11419 | 0.10626 | 0.098452 | 0.090761 | 0.083189 | 0.07573
recycling_archetype_0.505 | 0.505 | 0.505 | 0.505 | 0.4935 | 0.48255 | 0.4721 | 0.46213 | 0.4526 | 0.44349 | 0.43476 | 0.4264 | 0.41837 | 0.41067 | 0.40327 | 0.39615 | 0.37814 | 0.36068 | 0.34375 | 0.32731 | 0.31134 | 0.29006 | 0.26945 | 0.2495 | 0.23018 | 0.21144 | 0.19112 | 0.1712 | 0.15167 | 0.13253 | 0.11375 | 0.10591 | 0.09819 | 0.090588 | 0.083103 | 0.07573
recycling_archetype_0.500 | 0.5 | 0.5 | 0.5 | 0.48863 | 0.47781 | 0.46749 | 0.45763 | 0.44821 | 0.4392 | 0.43058 | 0.42231 | 0.41438 | 0.40677 | 0.39945 | 0.39242 | 0.37462 | 0.35736 | 0.34062 | 0.32438 | 0.3086 | 0.28756 | 0.2672 | 0.24748 | 0.22838 | 0.20986 | 0.18977 | 0.17009 | 0.15079 | 0.13187 | 0.11331 | 0.10556 | 0.097928 | 0.090415 | 0.083017 | 0.07573
recycling_archetype_0.495 | 0.495 | 0.495 | 0.495 | 0.48377 | 0.47307 | 0.46287 | 0.45313 | 0.44382 | 0.43492 | 0.4264 | 0.41823 | 0.41039 | 0.40287 | 0.39564 | 0.38868 | 0.3711 | 0.35405 | 0.3375 | 0.32145 | 0.30585 | 0.28506 | 0.26494 | 0.24546 | 0.22658 | 0.20828 | 0.18843 | 0.16898 | 0.1499 | 0.1312 | 0.11287 | 0.10521 | 0.097667 | 0.090242 | 0.082931 | 0.07573
recycling_archetype_0.490 | 0.49 | 0.49 | 0.49 | 0.4789 | 0.46833 | 0.45825 | 0.44863 | 0.43943 | 0.43064 | 0.42221 | 0.41414 | 0.4064 | 0.39896 | 0.39182 | 0.38495 | 0.36758 | 0.35073 | 0.33438 | 0.31852 | 0.30311 | 0.28257 | 0.26269 | 0.24343 | 0.22478 | 0.2067 | 0.18709 | 0.16786 | 0.14902 | 0.13054 | 0.11242 | 0.10486 | 0.097405 | 0.090069 | 0.082845 | 0.07573
recycling_archetype_0.485 | 0.485 | 0.485 | 0.485 | 0.47404 | 0.46359 | 0.45364 | 0.44413 | 0.43504 | 0.42635 | 0.41803 | 0.41006 | 0.40241 | 0.39506 | 0.38801 | 0.38122 | 0.36405 | 0.34741 | 0.33126 | 0.31559 | 0.30037 | 0.28007 | 0.26043 | 0.24141 | 0.22298 | 0.20512 | 0.18574 | 0.16675 | 0.14814 | 0.12988 | 0.11198 | 0.1045 | 0.097144 | 0.089896 | 0.082759 | 0.07573
recycling_archetype_0.480 | 0.48 | 0.48 | 0.48 | 0.46917 | 0.45885 | 0.44902 | 0.43963 | 0.43065 | 0.42207 | 0.41385 | 0.40597 | 0.39842 | 0.39116 | 0.38419 | 0.37749 | 0.36053 | 0.34409 | 0.32814 | 0.31265 | 0.29762 | 0.27757 | 0.25817 | 0.23938 | 0.22118 | 0.20354 | 0.1844 | 0.16564 | 0.14725 | 0.12922 | 0.11154 | 0.10415 | 0.096882 | 0.089723 | 0.082673 | 0.07573
recycling_archetype_0.475 | 0.475 | 0.475 | 0.475 | 0.4643 | 0.45412 | 0.4444 | 0.43513 | 0.42626 | 0.41779 | 0.40967 | 0.40189 | 0.39443 | 0.38726 | 0.38038 | 0.37376 | 0.35701 | 0.34077 | 0.32502 | 0.30972 | 0.29488 | 0.27508 | 0.25592 | 0.23736 | 0.21938 | 0.20196 | 0.18305 | 0.16453 | 0.14637 | 0.12856 | 0.11109 | 0.1038 | 0.09662 | 0.08955 | 0.082587 | 0.07573
recycling_archetype_0.470 | 0.47 | 0.47 | 0.47 | 0.45944 | 0.44938 | 0.43978 | 0.43063 | 0.42188 | 0.4135 | 0.40549 | 0.3978 | 0.39043 | 0.38336 | 0.37656 | 0.37002 | 0.35349 | 0.33745 | 0.32189 | 0.30679 | 0.29213 | 0.27258 | 0.25366 | 0.23534 | 0.21758 | 0.20038 | 0.18171 | 0.16342 | 0.14548 | 0.1279 | 0.11065 | 0.10345 | 0.096359 | 0.089377 | 0.082502 | 0.07573
recycling_archetype_0.465 | 0.465 | 0.465 | 0.465 | 0.45457 | 0.44464 | 0.43517 | 0.42613 | 0.41749 | 0.40922 | 0.40131 | 0.39372 | 0.38644 | 0.37946 | 0.37275 | 0.36629 | 0.34996 | 0.33413 | 0.31877 | 0.30386 | 0.28939 | 0.27009 | 0.2514 | 0.23331 | 0.21578 | 0.19879 | 0.18037 | 0.1623 | 0.1446 | 0.12724 | 0.11021 | 0.1031 | 0.096097 | 0.089204 | 0.082416 | 0.07573
recycling_archetype_0.460 | 0.46 | 0.46 | 0.46 | 0.44971 | 0.4399 | 0.43055 | 0.42163 | 0.4131 | 0.40494 | 0.39712 | 0.38964 | 0.38245 | 0.37556 | 0.36893 | 0.36256 | 0.34644 | 0.33081 | 0.31565 | 0.30093 | 0.28664 | 0.26759 | 0.24915 | 0.23129 | 0.21399 | 0.19721 | 0.17902 | 0.16119 | 0.14371 | 0.12657 | 0.10977 | 0.10275 | 0.095836 | 0.089031 | 0.08233 | 0.07573
recycling_archetype_0.455 | 0.455 | 0.455 | 0.455 | 0.44484 | 0.43516 | 0.42593 | 0.41712 | 0.40871 | 0.40065 | 0.39294 | 0.38555 | 0.37846 | 0.37166 | 0.36512 | 0.35883 | 0.34292 | 0.32749 | 0.31253 | 0.298 | 0.2839 | 0.26509 | 0.24689 | 0.22926 | 0.21219 | 0.19563 | 0.17768 | 0.16008 | 0.14283 | 0.12591 | 0.10932 | 0.10239 | 0.095574 | 0.088858 | 0.082244 | 0.07573
recycling_archetype_0.450 | 0.45 | 0.45 | 0.45 | 0.43997 | 0.43042 | 0.42132 | 0.41262 | 0.40432 | 0.39637 | 0.38876 | 0.38147 | 0.37447 | 0.36775 | 0.3613 | 0.35509 | 0.3394 | 0.32417 | 0.30941 | 0.29507 | 0.28116 | 0.2626 | 0.24463 | 0.22724 | 0.21039 | 0.19405 | 0.17633 | 0.15897 | 0.14194 | 0.12525 | 0.10888 | 0.10204 | 0.095312 | 0.088685 | 0.082158 | 0.07573
recycling_archetype_0.445 | 0.445 | 0.445 | 0.445 | 0.43511 | 0.42569 | 0.4167 | 0.40812 | 0.39993 | 0.39209 | 0.38458 | 0.37738 | 0.37048 | 0.36385 | 0.35749 | 0.35136 | 0.33587 | 0.32086 | 0.30628 | 0.29214 | 0.27841 | 0.2601 | 0.24238 | 0.22522 | 0.20859 | 0.19247 | 0.17499 | 0.15786 | 0.14106 | 0.12459 | 0.10844 | 0.10169 | 0.095051 | 0.088512 | 0.082072 | 0.07573
recycling_archetype_0.440 | 0.44 | 0.44 | 0.44 | 0.43024 | 0.42095 | 0.41208 | 0.40362 | 0.39554 | 0.3878 | 0.3804 | 0.3733 | 0.36649 | 0.35995 | 0.35367 | 0.34763 | 0.33235 | 0.31754 | 0.30316 | 0.28921 | 0.27567 | 0.2576 | 0.24012 | 0.22319 | 0.20679 | 0.19089 | 0.17365 | 0.15674 | 0.14017 | 0.12393 | 0.10799 | 0.10134 | 0.094789 | 0.088339 | 0.081986 | 0.07573
recycling_archetype_0.435 | 0.435 | 0.435 | 0.435 | 0.42538 | 0.41621 | 0.40747 | 0.39912 | 0.39115 | 0.38352 | 0.37621 | 0.36921 | 0.3625 | 0.35605 | 0.34986 | 0.3439 | 0.32883 | 0.31422 | 0.30004 | 0.28628 | 0.27292 | 0.25511 | 0.23786 | 0.22117 | 0.20499 | 0.18931 | 0.1723 | 0.15563 | 0.13929 | 0.12327 | 0.10755 | 0.10099 | 0.094527 | 0.088166 | 0.0819 | 0.07573
recycling_archetype_0.430 | 0.43 | 0.43 | 0.43 | 0.42051 | 0.41147 | 0.40285 | 0.39462 | 0.38676 | 0.37924 | 0.37203 | 0.36513 | 0.35851 | 0.35215 | 0.34604 | 0.34017 | 0.32531 | 0.3109 | 0.29692 | 0.28335 | 0.27018 | 0.25261 | 0.23561 | 0.21914 | 0.20319 | 0.18773 | 0.17096 | 0.15452 | 0.13841 | 0.1226 | 0.10711 | 0.10064 | 0.094266 | 0.087992 | 0.081815 | 0.07573
recycling_archetype_0.425 | 0.425 | 0.425 | 0.425 | 0.41564 | 0.40673 | 0.39823 | 0.39012 | 0.38237 | 0.37495 | 0.36785 | 0.36104 | 0.35452 | 0.34825 | 0.34223 | 0.33643 | 0.32178 | 0.30758 | 0.2938 | 0.28042 | 0.26743 | 0.25011 | 0.23335 | 0.21712 | 0.20139 | 0.18615 | 0.16961 | 0.15341 | 0.13752 | 0.12194 | 0.10667 | 0.10029 | 0.094004 | 0.087819 | 0.081729 | 0.07573
recycling_archetype_0.420 | 0.42 | 0.42 | 0.42 | 0.41078 | 0.40199 | 0.39362 | 0.38562 | 0.37798 | 0.37067 | 0.36367 | 0.35696 | 0.35052 | 0.34435 | 0.33841 | 0.3327 | 0.31826 | 0.30426 | 0.29068 | 0.27749 | 0.26469 | 0.24762 | 0.23109 | 0.2151 | 0.19959 | 0.18457 | 0.16827 | 0.1523 | 0.13664 | 0.12128 | 0.10622 | 0.099934 | 0.093743 | 0.087646 | 0.081643 | 0.07573
recycling_archetype_0.415 | 0.415 | 0.415 | 0.415 | 0.40591 | 0.39725 | 0.389 | 0.38112 | 0.37359 | 0.36638 | 0.35949 | 0.35288 | 0.34653 | 0.34045 | 0.3346 | 0.32897 | 0.31474 | 0.30094 | 0.28755 | 0.27456 | 0.26194 | 0.24512 | 0.22884 | 0.21307 | 0.19779 | 0.18299 | 0.16693 | 0.15118 | 0.13575 | 0.12062 | 0.10578 | 0.099583 | 0.093481 | 0.087473 | 0.081557 | 0.07573
recycling_archetype_0.410 | 0.41 | 0.41 | 0.41 | 0.40105 | 0.39252 | 0.38438 | 0.37662 | 0.3692 | 0.3621 | 0.3553 | 0.34879 | 0.34254 | 0.33654 | 0.33078 | 0.32524 | 0.31122 | 0.29762 | 0.28443 | 0.27163 | 0.2592 | 0.24262 | 0.22658 | 0.21105 | 0.196 | 0.18141 | 0.16558 | 0.15007 | 0.13487 | 0.11996 | 0.10534 | 0.099231 | 0.093219 | 0.0873 | 0.081471 | 0.07573
recycling_archetype_0.405 | 0.405 | 0.405 | 0.405 | 0.39618 | 0.38778 | 0.37977 | 0.37212 | 0.36481 | 0.35782 | 0.35112 | 0.34471 | 0.33855 | 0.33264 | 0.32697 | 0.32151 | 0.3077 | 0.2943 | 0.28131 | 0.2687 | 0.25646 | 0.24013 | 0.22433 | 0.20902 | 0.1942 | 0.17983 | 0.16424 | 0.14896 | 0.13398 | 0.1193 | 0.10489 | 0.09888 | 0.092958 | 0.087127 | 0.081385 | 0.07573
recycling_archetype_0.400 | 0.4 | 0.4 | 0.4 | 0.39131 | 0.38304 | 0.37515 | 0.36762 | 0.36042 | 0.35353 | 0.34694 | 0.34062 | 0.33456 | 0.32874 | 0.32315 | 0.31777 | 0.30417 | 0.29098 | 0.27819 | 0.26577 | 0.25371 | 0.23763 | 0.22207 | 0.207 | 0.1924 | 0.17825 | 0.16289 | 0.14785 | 0.1331 | 0.11864 | 0.10445 | 0.098528 | 0.092696 | 0.086954 | 0.081299 | 0.07573
recycling_archetype_0.395 | 0.395 | 0.395 | 0.395 | 0.38645 | 0.3783 | 0.37053 | 0.36312 | 0.35603 | 0.34925 | 0.34276 | 0.33654 | 0.33057 | 0.32484 | 0.31934 | 0.31404 | 0.30065 | 0.28766 | 0.27507 | 0.26284 | 0.25097 | 0.23514 | 0.21981 | 0.20497 | 0.1906 | 0.17666 | 0.16155 | 0.14674 | 0.13221 | 0.11797 | 0.10401 | 0.098177 | 0.092435 | 0.086781 | 0.081214 | 0.07573
recycling_archetype_0.390 | 0.39 | 0.39 | 0.39 | 0.38158 | 0.37356 | 0.36592 | 0.35862 | 0.35164 | 0.34497 | 0.33858 | 0.33245 | 0.32658 | 0.32094 | 0.31552 | 0.31031 | 0.29713 | 0.28435 | 0.27195 | 0.25991 | 0.24822 | 0.23264 | 0.21756 | 0.20295 | 0.1888 | 0.17508 | 0.16021 | 0.14562 | 0.13133 | 0.11731 | 0.10357 | 0.097825 | 0.092173 | 0.086608 | 0.081128 | 0.07573
recycling_archetype_0.385 | 0.385 | 0.385 | 0.385 | 0.37671 | 0.36882 | 0.3613 | 0.35412 | 0.34725 | 0.34068 | 0.3344 | 0.32837 | 0.32259 | 0.31704 | 0.31171 | 0.30658 | 0.29361 | 0.28103 | 0.26882 | 0.25698 | 0.24548 | 0.23014 | 0.2153 | 0.20093 | 0.187 | 0.1735 | 0.15886 | 0.14451 | 0.13044 | 0.11665 | 0.10312 | 0.097473 | 0.091911 | 0.086435 | 0.081042 | 0.07573
recycling_archetype_0.380 | 0.38 | 0.38 | 0.38 | 0.37185 | 0.36409 | 0.35668 | 0.34961 | 0.34286 | 0.3364 | 0.33021 | 0.32428 | 0.3186 | 0.31314 | 0.30789 | 0.30285 | 0.29008 | 0.27771 | 0.2657 | 0.25405 | 0.24273 | 0.22765 | 0.21304 | 0.1989 | 0.1852 | 0.17192 | 0.15752 | 0.1434 | 0.12956 | 0.11599 | 0.10268 | 0.097122 | 0.09165 | 0.086262 | 0.080956 | 0.07573
recycling_archetype_0.375 | 0.375 | 0.375 | 0.375 | 0.36698 | 0.35935 | 0.35207 | 0.34511 | 0.33847 | 0.33212 | 0.32603 | 0.3202 | 0.31461 | 0.30924 | 0.30408 | 0.29911 | 0.28656 | 0.27439 | 0.26258 | 0.25112 | 0.23999 | 0.22515 | 0.21079 | 0.19688 | 0.1834 | 0.17034 | 0.15617 | 0.14229 | 0.12867 | 0.11533 | 0.10224 | 0.09677 | 0.091388 | 0.086089 | 0.08087 | 0.07573
recycling_archetype_0.370 | 0.37 | 0.37 | 0.37 | 0.36212 | 0.35461 | 0.34745 | 0.34061 | 0.33408 | 0.32783 | 0.32185 | 0.31612 | 0.31062 | 0.30533 | 0.30026 | 0.29538 | 0.28304 | 0.27107 | 0.25946 | 0.24819 | 0.23725 | 0.22265 | 0.20853 | 0.19485 | 0.1816 | 0.16876 | 0.15483 | 0.14118 | 0.12779 | 0.11467 | 0.10179 | 0.096419 | 0.091127 | 0.085916 | 0.080784 | 0.07573
recycling_archetype_0.365 | 0.365 | 0.365 | 0.365 | 0.35725 | 0.34987 | 0.34283 | 0.33611 | 0.32969 | 0.32355 | 0.31767 | 0.31203 | 0.30662 | 0.30143 | 0.29645 | 0.29165 | 0.27952 | 0.26775 | 0.25634 | 0.24526 | 0.2345 | 0.22016 | 0.20627 | 0.19283 | 0.17981 | 0.16718 | 0.15349 | 0.14006 | 0.12691 | 0.114 | 0.10135 | 0.096067 | 0.090865 | 0.085743 | 0.080698 | 0.07573
recycling_archetype_0.360 | 0.36 | 0.36 | 0.36 | 0.35238 | 0.34513 | 0.33821 | 0.33161 | 0.3253 | 0.31927 | 0.31349 | 0.30795 | 0.30263 | 0.29753 | 0.29263 | 0.28792 | 0.27599 | 0.26443 | 0.25321 | 0.24233 | 0.23176 | 0.21766 | 0.20402 | 0.19081 | 0.17801 | 0.1656 | 0.15214 | 0.13895 | 0.12602 | 0.11334 | 0.10091 | 0.095716 | 0.090603 | 0.08557 | 0.080612 | 0.07573
recycling_archetype_0.355 | 0.355 | 0.355 | 0.355 | 0.34752 | 0.34039 | 0.3336 | 0.32711 | 0.32091 | 0.31498 | 0.3093 | 0.30386 | 0.29864 | 0.29363 | 0.28881 | 0.28418 | 0.27247 | 0.26111 | 0.25009 | 0.2394 | 0.22901 | 0.21516 | 0.20176 | 0.18878 | 0.17621 | 0.16402 | 0.1508 | 0.13784 | 0.12514 | 0.11268 | 0.10047 | 0.095364 | 0.090342 | 0.085397 | 0.080527 | 0.07573
recycling_archetype_0.350 | 0.35 | 0.35 | 0.35 | 0.34265 | 0.33565 | 0.32898 | 0.32261 | 0.31652 | 0.3107 | 0.30512 | 0.29978 | 0.29465 | 0.28973 | 0.285 | 0.28045 | 0.26895 | 0.25779 | 0.24697 | 0.23647 | 0.22627 | 0.21267 | 0.1995 | 0.18676 | 0.17441 | 0.16244 | 0.14945 | 0.13673 | 0.12425 | 0.11202 | 0.10002 | 0.095013 | 0.09008 | 0.085223 | 0.080441 | 0.07573
recycling_archetype_0.345 | 0.345 | 0.345 | 0.345 | 0.33779 | 0.33092 | 0.32436 | 0.31811 | 0.31213 | 0.30642 | 0.30094 | 0.29569 | 0.29066 | 0.28583 | 0.28118 | 0.27672 | 0.26543 | 0.25447 | 0.24385 | 0.23354 | 0.22352 | 0.21017 | 0.19725 | 0.18473 | 0.17261 | 0.16086 | 0.14811 | 0.13562 | 0.12337 | 0.11136 | 0.09958 | 0.094661 | 0.089819 | 0.08505 | 0.080355 | 0.07573
recycling_archetype_0.340 | 0.34 | 0.34 | 0.34 | 0.33292 | 0.32618 | 0.31975 | 0.31361 | 0.30774 | 0.30213 | 0.29676 | 0.29161 | 0.28667 | 0.28193 | 0.27737 | 0.27299 | 0.2619 | 0.25116 | 0.24073 | 0.23061 | 0.22078 | 0.20768 | 0.19499 | 0.18271 | 0.17081 | 0.15928 | 0.14677 | 0.1345 | 0.12248 | 0.1107 | 0.099137 | 0.09431 | 0.089557 | 0.084877 | 0.080269 | 0.07573
recycling_archetype_0.335 | 0.335 | 0.335 | 0.335 | 0.32805 | 0.32144 | 0.31513 | 0.30911 | 0.30335 | 0.29785 | 0.29258 | 0.28752 | 0.28268 | 0.27803 | 0.27355 | 0.26926 | 0.25838 | 0.24784 | 0.23761 | 0.22768 | 0.21804 | 0.20518 | 0.19274 | 0.18069 | 0.16901 | 0.1577 | 0.14542 | 0.13339 | 0.1216 | 0.11003 | 0.098694 | 0.093958 | 0.089295 | 0.084704 | 0.080183 | 0.07573
recycling_archetype_0.330 | 0.33 | 0.33 | 0.33 | 0.32319 | 0.3167 | 0.31051 | 0.30461 | 0.29896 | 0.29356 | 0.28839 | 0.28344 | 0.27869 | 0.27412 | 0.26974 | 0.26552 | 0.25486 | 0.24452 | 0.23448 | 0.22475 | 0.21529 | 0.20268 | 0.19048 | 0.17866 | 0.16721 | 0.15612 | 0.14408 | 0.13228 | 0.12071 | 0.10937 | 0.098251 | 0.093607 | 0.089034 | 0.084531 | 0.080097 | 0.07573
recycling_archetype_0.325 | 0.325 | 0.325 | 0.325 | 0.31832 | 0.31196 | 0.3059 | 0.30011 | 0.29457 | 0.28928 | 0.28421 | 0.27936 | 0.2747 | 0.27022 | 0.26592 | 0.26179 | 0.25134 | 0.2412 | 0.23136 | 0.22182 | 0.21255 | 0.20019 | 0.18822 | 0.17664 | 0.16541 | 0.15453 | 0.14273 | 0.13117 | 0.11983 | 0.10871 | 0.097809 | 0.093255 | 0.088772 | 0.084358 | 0.080011 | 0.07573
recycling_archetype_0.320 | 0.32 | 0.32 | 0.32 | 0.31346 | 0.30722 | 0.30128 | 0.29561 | 0.29018 | 0.285 | 0.28003 | 0.27527 | 0.27071 | 0.26632 | 0.26211 | 0.25806 | 0.24781 | 0.23788 | 0.22824 | 0.21889 | 0.2098 | 0.19769 | 0.18597 | 0.17461 | 0.16362 | 0.15295 | 0.14139 | 0.13006 | 0.11894 | 0.10805 | 0.097366 | 0.092904 | 0.088511 | 0.084185 | 0.079925 | 0.07573
recycling_archetype_0.315 | 0.315 | 0.315 | 0.315 | 0.30859 | 0.30249 | 0.29666 | 0.29111 | 0.28579 | 0.28071 | 0.27585 | 0.27119 | 0.26671 | 0.26242 | 0.25829 | 0.25433 | 0.24429 | 0.23456 | 0.22512 | 0.21596 | 0.20706 | 0.19519 | 0.18371 | 0.17259 | 0.16182 | 0.15137 | 0.14005 | 0.12894 | 0.11806 | 0.10739 | 0.096923 | 0.092552 | 0.088249 | 0.084012 | 0.07984 | 0.07573
recycling_archetype_0.310 | 0.31 | 0.31 | 0.31 | 0.30372 | 0.29775 | 0.29205 | 0.2866 | 0.2814 | 0.27643 | 0.27167 | 0.2671 | 0.26272 | 0.25852 | 0.25448 | 0.2506 | 0.24077 | 0.23124 | 0.222 | 0.21303 | 0.20431 | 0.1927 | 0.18145 | 0.17057 | 0.16002 | 0.14979 | 0.1387 | 0.12783 | 0.11718 | 0.10673 | 0.09648 | 0.092201 | 0.087987 | 0.083839 | 0.079754 | 0.07573
recycling_archetype_0.305 | 0.305 | 0.305 | 0.305 | 0.29886 | 0.29301 | 0.28743 | 0.2821 | 0.27702 | 0.27215 | 0.26749 | 0.26302 | 0.25873 | 0.25462 | 0.25066 | 0.24686 | 0.23725 | 0.22792 | 0.21888 | 0.2101 | 0.20157 | 0.1902 | 0.1792 | 0.16854 | 0.15822 | 0.14821 | 0.13736 | 0.12672 | 0.11629 | 0.10607 | 0.096037 | 0.091849 | 0.087726 | 0.083666 | 0.079668 | 0.07573
recycling_archetype_0.300 | 0.3 | 0.3 | 0.3 | 0.29399 | 0.28827 | 0.28281 | 0.2776 | 0.27263 | 0.26786 | 0.2633 | 0.25893 | 0.25474 | 0.25072 | 0.24685 | 0.24313 | 0.23372 | 0.2246 | 0.21575 | 0.20716 | 0.19882 | 0.1877 | 0.17694 | 0.16652 | 0.15642 | 0.14663 | 0.13601 | 0.12561 | 0.11541 | 0.1054 | 0.095594 | 0.091498 | 0.087464 | 0.083493 | 0.079582 | 0.07573
recycling_archetype_0.295 | 0.295 | 0.295 | 0.295 | 0.28913 | 0.28353 | 0.2782 | 0.2731 | 0.26824 | 0.26358 | 0.25912 | 0.25485 | 0.25075 | 0.24682 | 0.24303 | 0.2394 | 0.2302 | 0.22128 | 0.21263 | 0.20423 | 0.19608 | 0.18521 | 0.17468 | 0.16449 | 0.15462 | 0.14505 | 0.13467 | 0.1245 | 0.11452 | 0.10474 | 0.095151 | 0.091146 | 0.087203 | 0.08332 | 0.079496 | 0.07573
recycling_archetype_0.290 | 0.29 | 0.29 | 0.29 | 0.28426 | 0.27879 | 0.27358 | 0.2686 | 0.26385 | 0.2593 | 0.25494 | 0.25076 | 0.24676 | 0.24291 | 0.23922 | 0.23567 | 0.22668 | 0.21796 | 0.20951 | 0.2013 | 0.19334 | 0.18271 | 0.17243 | 0.16247 | 0.15282 | 0.14347 | 0.13333 | 0.12338 | 0.11364 | 0.10408 | 0.094709 | 0.090794 | 0.086941 | 0.083147 | 0.07941 | 0.07573
recycling_archetype_0.285 | 0.285 | 0.285 | 0.285 | 0.27939 | 0.27405 | 0.26896 | 0.2641 | 0.25946 | 0.25501 | 0.25076 | 0.24668 | 0.24277 | 0.23901 | 0.2354 | 0.23193 | 0.22316 | 0.21465 | 0.20639 | 0.19837 | 0.19059 | 0.18021 | 0.17017 | 0.16045 | 0.15102 | 0.14189 | 0.13198 | 0.12227 | 0.11275 | 0.10342 | 0.094266 | 0.090443 | 0.086679 | 0.082974 | 0.079324 | 0.07573
recycling_archetype_0.280 | 0.28 | 0.28 | 0.28 | 0.27453 | 0.26932 | 0.26435 | 0.2596 | 0.25507 | 0.25073 | 0.24658 | 0.2426 | 0.23878 | 0.23511 | 0.23159 | 0.2282 | 0.21963 | 0.21133 | 0.20327 | 0.19544 | 0.18785 | 0.17772 | 0.16791 | 0.15842 | 0.14922 | 0.14031 | 0.13064 | 0.12116 | 0.11187 | 0.10276 | 0.093823 | 0.090091 | 0.086418 | 0.082801 | 0.079238 | 0.07573
recycling_archetype_0.275 | 0.275 | 0.275 | 0.275 | 0.26966 | 0.26458 | 0.25973 | 0.2551 | 0.25068 | 0.24645 | 0.24239 | 0.23851 | 0.23479 | 0.23121 | 0.22777 | 0.22447 | 0.21611 | 0.20801 | 0.20014 | 0.19251 | 0.1851 | 0.17522 | 0.16566 | 0.1564 | 0.14742 | 0.13873 | 0.12929 | 0.12005 | 0.11098 | 0.1021 | 0.09338 | 0.08974 | 0.086156 | 0.082627 | 0.079153 | 0.07573
recycling_archetype_0.270 | 0.27 | 0.27 | 0.27 | 0.2648 | 0.25984 | 0.25511 | 0.2506 | 0.24629 | 0.24216 | 0.23821 | 0.23443 | 0.2308 | 0.22731 | 0.22396 | 0.22074 | 0.21259 | 0.20469 | 0.19702 | 0.18958 | 0.18236 | 0.17273 | 0.1634 | 0.15437 | 0.14563 | 0.13715 | 0.12795 | 0.11894 | 0.1101 | 0.10143 | 0.092937 | 0.089388 | 0.085895 | 0.082454 | 0.079067 | 0.07573
recycling_archetype_0.265 | 0.265 | 0.265 | 0.265 | 0.25993 | 0.2551 | 0.2505 | 0.2461 | 0.2419 | 0.23788 | 0.23403 | 0.23034 | 0.2268 | 0.22341 | 0.22014 | 0.21701 | 0.20907 | 0.20137 | 0.1939 | 0.18665 | 0.17961 | 0.17023 | 0.16115 | 0.15235 | 0.14383 | 0.13557 | 0.12661 | 0.11782 | 0.10921 | 0.10077 | 0.092494 | 0.089037 | 0.085633 | 0.082281 | 0.078981 | 0.07573
recycling_archetype_0.260 | 0.26 | 0.26 | 0.26 | 0.25506 | 0.25036 | 0.24588 | 0.2416 | 0.23751 | 0.2336 | 0.22985 | 0.22626 | 0.22281 | 0.21951 | 0.21633 | 0.21327 | 0.20555 | 0.19805 | 0.19078 | 0.18372 | 0.17687 | 0.16773 | 0.15889 | 0.15033 | 0.14203 | 0.13399 | 0.12526 | 0.11671 | 0.10833 | 0.10011 | 0.092051 | 0.088685 | 0.085371 | 0.082108 | 0.078895 | 0.07573
recycling_archetype_0.255 | 0.255 | 0.255 | 0.255 | 0.2502 | 0.24562 | 0.24126 | 0.2371 | 0.23312 | 0.22931 | 0.22567 | 0.22217 | 0.21882 | 0.21561 | 0.21251 | 0.20954 | 0.20202 | 0.19473 | 0.18766 | 0.18079 | 0.17413 | 0.16524 | 0.15663 | 0.1483 | 0.14023 | 0.1324 | 0.12392 | 0.1156 | 0.10745 | 0.09945 | 0.091609 | 0.088334 | 0.08511 | 0.081935 | 0.078809 | 0.07573
recycling_archetype_0.250 | 0.25 | 0.25 | 0.25 | 0.24533 | 0.24088 | 0.23664 | 0.2326 | 0.22873 | 0.22503 | 0.22148 | 0.21809 | 0.21483 | 0.2117 | 0.2087 | 0.20581 | 0.1985 | 0.19141 | 0.18454 | 0.17786 | 0.17138 | 0.16274 | 0.15438 | 0.14628 | 0.13843 | 0.13082 | 0.12257 | 0.11449 | 0.10656 | 0.098788 | 0.091166 | 0.087982 | 0.084848 | 0.081762 | 0.078723 | 0.07573
recycling_archetype_0.245 | 0.245 | 0.245 | 0.245 | 0.24047 | 0.23615 | 0.23203 | 0.2281 | 0.22434 | 0.22074 | 0.2173 | 0.214 | 0.21084 | 0.2078 | 0.20488 | 0.20208 | 0.19498 | 0.18809 | 0.18141 | 0.17493 | 0.16864 | 0.16024 | 0.15212 | 0.14425 | 0.13663 | 0.12924 | 0.12123 | 0.11338 | 0.10568 | 0.098127 | 0.090723 | 0.087631 | 0.084587 | 0.081589 | 0.078637 | 0.07573
recycling_archetype_0.240 | 0.24 | 0.24 | 0.24 | 0.2356 | 0.23141 | 0.22741 | 0.2236 | 0.21995 | 0.21646 | 0.21312 | 0.20992 | 0.20685 | 0.2039 | 0.20107 | 0.19835 | 0.19146 | 0.18477 | 0.17829 | 0.172 | 0.16589 | 0.15775 | 0.14986 | 0.14223 | 0.13483 | 0.12766 | 0.11989 | 0.11226 | 0.10479 | 0.097465 | 0.09028 | 0.087279 | 0.084325 | 0.081416 | 0.078551 | 0.07573
recycling_archetype_0.235 | 0.235 | 0.235 | 0.235 | 0.23073 | 0.22667 | 0.22279 | 0.21909 | 0.21556 | 0.21218 | 0.20894 | 0.20584 | 0.20286 | 0.2 | 0.19725 | 0.19461 | 0.18793 | 0.18146 | 0.17517 | 0.16907 | 0.16315 | 0.15525 | 0.14761 | 0.1402 | 0.13303 | 0.12608 | 0.11854 | 0.11115 | 0.10391 | 0.096804 | 0.089837 | 0.086928 | 0.084063 | 0.081243 | 0.078466 | 0.07573
recycling_archetype_0.230 | 0.23 | 0.23 | 0.23 | 0.22587 | 0.22193 | 0.21818 | 0.21459 | 0.21117 | 0.20789 | 0.20476 | 0.20175 | 0.19887 | 0.1961 | 0.19344 | 0.19088 | 0.18441 | 0.17814 | 0.17205 | 0.16614 | 0.1604 | 0.15275 | 0.14535 | 0.13818 | 0.13123 | 0.1245 | 0.1172 | 0.11004 | 0.10302 | 0.096142 | 0.089394 | 0.086576 | 0.083802 | 0.08107 | 0.07838 | 0.07573
recycling_archetype_0.225 | 0.225 | 0.225 | 0.225 | 0.221 | 0.21719 | 0.21356 | 0.21009 | 0.20678 | 0.20361 | 0.20058 | 0.19767 | 0.19488 | 0.1922 | 0.18962 | 0.18715 | 0.18089 | 0.17482 | 0.16893 | 0.16321 | 0.15766 | 0.15026 | 0.14309 | 0.13616 | 0.12944 | 0.12292 | 0.11585 | 0.10893 | 0.10214 | 0.09548 | 0.088951 | 0.086225 | 0.08354 | 0.080897 | 0.078294 | 0.07573
recycling_archetype_0.220 | 0.22 | 0.22 | 0.22 | 0.21614 | 0.21245 | 0.20894 | 0.20559 | 0.20239 | 0.19933 | 0.19639 | 0.19358 | 0.19089 | 0.1883 | 0.18581 | 0.18342 | 0.17737 | 0.1715 | 0.16581 | 0.16028 | 0.15492 | 0.14776 | 0.14084 | 0.13413 | 0.12764 | 0.12134 | 0.11451 | 0.10782 | 0.10125 | 0.094819 | 0.088509 | 0.085873 | 0.083279 | 0.080724 | 0.078208 | 0.07573
recycling_archetype_0.215 | 0.215 | 0.215 | 0.215 | 0.21127 | 0.20772 | 0.20433 | 0.20109 | 0.198 | 0.19504 | 0.19221 | 0.1895 | 0.18689 | 0.1844 | 0.18199 | 0.17968 | 0.17384 | 0.16818 | 0.16268 | 0.15735 | 0.15217 | 0.14526 | 0.13858 | 0.13211 | 0.12584 | 0.11976 | 0.11317 | 0.1067 | 0.10037 | 0.094157 | 0.088066 | 0.085522 | 0.083017 | 0.080551 | 0.078122 | 0.07573
recycling_archetype_0.210 | 0.21 | 0.21 | 0.21 | 0.2064 | 0.20298 | 0.19971 | 0.19659 | 0.19361 | 0.19076 | 0.18803 | 0.18541 | 0.1829 | 0.18049 | 0.17818 | 0.17595 | 0.17032 | 0.16486 | 0.15956 | 0.15442 | 0.14943 | 0.14277 | 0.13632 | 0.13008 | 0.12404 | 0.11818 | 0.11182 | 0.10559 | 0.099484 | 0.093496 | 0.087623 | 0.08517 | 0.082755 | 0.080378 | 0.078036 | 0.07573
recycling_archetype_0.205 | 0.205 | 0.205 | 0.205 | 0.20154 | 0.19824 | 0.19509 | 0.19209 | 0.18922 | 0.18648 | 0.18385 | 0.18133 | 0.17891 | 0.17659 | 0.17436 | 0.17222 | 0.1668 | 0.16154 | 0.15644 | 0.15149 | 0.14668 | 0.14027 | 0.13407 | 0.12806 | 0.12224 | 0.1166 | 0.11048 | 0.10448 | 0.0986 | 0.092834 | 0.08718 | 0.084819 | 0.082494 | 0.080205 | 0.07795 | 0.07573
recycling_archetype_0.200 | 0.2 | 0.2 | 0.2 | 0.19667 | 0.1935 | 0.19048 | 0.18759 | 0.18483 | 0.18219 | 0.17967 | 0.17724 | 0.17492 | 0.17269 | 0.17055 | 0.16849 | 0.16328 | 0.15822 | 0.15332 | 0.14856 | 0.14394 | 0.13778 | 0.13181 | 0.12604 | 0.12044 | 0.11502 | 0.10913 | 0.10337 | 0.097715 | 0.092173 | 0.086737 | 0.084467 | 0.082232 | 0.080032 | 0.077865 | 0.07573
recycling_archetype_0.195 | 0.195 | 0.195 | 0.195 | 0.1918 | 0.18876 | 0.18586 | 0.18309 | 0.18044 | 0.17791 | 0.17548 | 0.17316 | 0.17093 | 0.16879 | 0.16673 | 0.16476 | 0.15975 | 0.1549 | 0.1502 | 0.14563 | 0.14119 | 0.13528 | 0.12956 | 0.12401 | 0.11864 | 0.11344 | 0.10779 | 0.10226 | 0.096831 | 0.091511 | 0.086294 | 0.084115 | 0.081971 | 0.079858 | 0.077779 | 0.07573
recycling_archetype_0.190 | 0.19 | 0.19 | 0.19 | 0.18694 | 0.18402 | 0.18124 | 0.17859 | 0.17605 | 0.17363 | 0.1713 | 0.16908 | 0.16694 | 0.16489 | 0.16292 | 0.16102 | 0.15623 | 0.15158 | 0.14707 | 0.1427 | 0.13845 | 0.13278 | 0.1273 | 0.12199 | 0.11684 | 0.11186 | 0.10645 | 0.10114 | 0.095946 | 0.09085 | 0.085851 | 0.083764 | 0.081709 | 0.079685 | 0.077693 | 0.07573
recycling_archetype_0.185 | 0.185 | 0.185 | 0.185 | 0.18207 | 0.17928 | 0.17663 | 0.17409 | 0.17166 | 0.16934 | 0.16712 | 0.16499 | 0.16295 | 0.16099 | 0.1591 | 0.15729 | 0.15271 | 0.14826 | 0.14395 | 0.13977 | 0.1357 | 0.13029 | 0.12504 | 0.11996 | 0.11504 | 0.11027 | 0.1051 | 0.10003 | 0.095061 | 0.090188 | 0.085408 | 0.083412 | 0.081447 | 0.079512 | 0.077607 | 0.07573
recycling_archetype_0.180 | 0.18 | 0.18 | 0.18 | 0.17721 | 0.17455 | 0.17201 | 0.16959 | 0.16727 | 0.16506 | 0.16294 | 0.16091 | 0.15896 | 0.15709 | 0.15529 | 0.15356 | 0.14919 | 0.14495 | 0.14083 | 0.13684 | 0.13296 | 0.12779 | 0.12279 | 0.11794 | 0.11325 | 0.10869 | 0.10376 | 0.09892 | 0.094177 | 0.089526 | 0.084966 | 0.083061 | 0.081186 | 0.079339 | 0.077521 | 0.07573
recycling_archetype_0.175 | 0.175 | 0.175 | 0.175 | 0.17234 | 0.16981 | 0.16739 | 0.16509 | 0.16288 | 0.16078 | 0.15876 | 0.15682 | 0.15497 | 0.15319 | 0.15147 | 0.14983 | 0.14566 | 0.14163 | 0.13771 | 0.13391 | 0.13022 | 0.12529 | 0.12053 | 0.11592 | 0.11145 | 0.10711 | 0.10241 | 0.097808 | 0.093292 | 0.088865 | 0.084523 | 0.082709 | 0.080924 | 0.079166 | 0.077435 | 0.07573
recycling_archetype_0.170 | 0.17 | 0.17 | 0.17 | 0.16747 | 0.16507 | 0.16278 | 0.16059 | 0.15849 | 0.15649 | 0.15457 | 0.15274 | 0.15098 | 0.14928 | 0.14766 | 0.1461 | 0.14214 | 0.13831 | 0.13459 | 0.13098 | 0.12747 | 0.1228 | 0.11827 | 0.11389 | 0.10965 | 0.10553 | 0.10107 | 0.096696 | 0.092408 | 0.088203 | 0.08408 | 0.082358 | 0.080663 | 0.078993 | 0.077349 | 0.07573
recycling_archetype_0.165 | 0.165 | 0.165 | 0.165 | 0.16261 | 0.16033 | 0.15816 | 0.15609 | 0.1541 | 0.15221 | 0.15039 | 0.14865 | 0.14698 | 0.14538 | 0.14384 | 0.14236 | 0.13862 | 0.13499 | 0.13147 | 0.12805 | 0.12473 | 0.1203 | 0.11602 | 0.11187 | 0.10785 | 0.10395 | 0.099726 | 0.095584 | 0.091523 | 0.087542 | 0.083637 | 0.082006 | 0.080401 | 0.07882 | 0.077263 | 0.07573
recycling_archetype_0.160 | 0.16 | 0.16 | 0.16 | 0.15774 | 0.15559 | 0.15354 | 0.15158 | 0.14971 | 0.14792 | 0.14621 | 0.14457 | 0.14299 | 0.14148 | 0.14003 | 0.13863 | 0.1351 | 0.13167 | 0.12834 | 0.12512 | 0.12198 | 0.1178 | 0.11376 | 0.10984 | 0.10605 | 0.10237 | 0.098382 | 0.094472 | 0.090639 | 0.08688 | 0.083194 | 0.081655 | 0.080139 | 0.078647 | 0.077178 | 0.07573
recycling_archetype_0.155 | 0.155 | 0.155 | 0.155 | 0.15288 | 0.15085 | 0.14893 | 0.14708 | 0.14532 | 0.14364 | 0.14203 | 0.14048 | 0.139 | 0.13758 | 0.13621 | 0.1349 | 0.13157 | 0.12835 | 0.12522 | 0.12219 | 0.11924 | 0.11531 | 0.1115 | 0.10782 | 0.10425 | 0.10079 | 0.097038 | 0.09336 | 0.089754 | 0.086219 | 0.082751 | 0.081303 | 0.079878 | 0.078474 | 0.077092 | 0.07573
recycling_archetype_0.150 | 0.15 | 0.15 | 0.15 | 0.14801 | 0.14612 | 0.14431 | 0.14258 | 0.14093 | 0.13936 | 0.13785 | 0.1364 | 0.13501 | 0.13368 | 0.1324 | 0.13117 | 0.12805 | 0.12503 | 0.1221 | 0.11926 | 0.11649 | 0.11281 | 0.10925 | 0.1058 | 0.10245 | 0.09921 | 0.095694 | 0.092248 | 0.08887 | 0.085557 | 0.082308 | 0.080952 | 0.079616 | 0.078301 | 0.077006 | 0.07573
recycling_archetype_0.145 | 0.145 | 0.145 | 0.145 | 0.14314 | 0.14138 | 0.13969 | 0.13808 | 0.13654 | 0.13507 | 0.13367 | 0.13232 | 0.13102 | 0.12978 | 0.12858 | 0.12743 | 0.12453 | 0.12171 | 0.11898 | 0.11633 | 0.11375 | 0.11032 | 0.10699 | 0.10377 | 0.10065 | 0.097629 | 0.09435 | 0.091136 | 0.087985 | 0.084895 | 0.081866 | 0.0806 | 0.079354 | 0.078128 | 0.07692 | 0.07573
recycling_archetype_0.140 | 0.14 | 0.14 | 0.14 | 0.13828 | 0.13664 | 0.13507 | 0.13358 | 0.13216 | 0.13079 | 0.12948 | 0.12823 | 0.12703 | 0.12588 | 0.12477 | 0.1237 | 0.12101 | 0.11839 | 0.11586 | 0.1134 | 0.11101 | 0.10782 | 0.10473 | 0.10175 | 0.098854 | 0.096049 | 0.093006 | 0.090024 | 0.0871 | 0.084234 | 0.081423 | 0.080249 | 0.079093 | 0.077955 | 0.076834 | 0.07573
recycling_archetype_0.135 | 0.135 | 0.135 | 0.135 | 0.13341 | 0.1319 | 0.13046 | 0.12908 | 0.12777 | 0.12651 | 0.1253 | 0.12415 | 0.12304 | 0.12198 | 0.12095 | 0.11997 | 0.11748 | 0.11507 | 0.11274 | 0.11047 | 0.10826 | 0.10532 | 0.10248 | 0.099723 | 0.097055 | 0.094468 | 0.091662 | 0.088912 | 0.086216 | 0.083572 | 0.08098 | 0.079897 | 0.078831 | 0.077782 | 0.076748 | 0.07573
recycling_archetype_0.130 | 0.13 | 0.13 | 0.13 | 0.12855 | 0.12716 | 0.12584 | 0.12458 | 0.12338 | 0.12222 | 0.12112 | 0.12006 | 0.11905 | 0.11807 | 0.11714 | 0.11624 | 0.11396 | 0.11176 | 0.10961 | 0.10754 | 0.10552 | 0.10283 | 0.10022 | 0.097699 | 0.095256 | 0.092887 | 0.090318 | 0.0878 | 0.085331 | 0.082911 | 0.080537 | 0.079546 | 0.07857 | 0.077609 | 0.076662 | 0.07573
recycling_archetype_0.125 | 0.125 | 0.125 | 0.125 | 0.12368 | 0.12242 | 0.12122 | 0.12008 | 0.11899 | 0.11794 | 0.11694 | 0.11598 | 0.11506 | 0.11417 | 0.11332 | 0.11251 | 0.11044 | 0.10844 | 0.10649 | 0.10461 | 0.10277 | 0.10033 | 0.097965 | 0.095675 | 0.093457 | 0.091306 | 0.088974 | 0.086688 | 0.084447 | 0.082249 | 0.080094 | 0.079194 | 0.078308 | 0.077436 | 0.076576 | 0.07573
recycling_archetype_0.120 | 0.12 | 0.12 | 0.12 | 0.11881 | 0.11768 | 0.11661 | 0.11558 | 0.1146 | 0.11366 | 0.11276 | 0.11189 | 0.11107 | 0.11027 | 0.10951 | 0.10877 | 0.10692 | 0.10512 | 0.10337 | 0.10167 | 0.10003 | 0.097833 | 0.095709 | 0.093651 | 0.091658 | 0.089726 | 0.08763 | 0.085576 | 0.083562 | 0.081588 | 0.079651 | 0.078843 | 0.078046 | 0.077263 | 0.076491 | 0.07573
recycling_archetype_0.115 | 0.115 | 0.115 | 0.115 | 0.11395 | 0.11295 | 0.11199 | 0.11108 | 0.11021 | 0.10937 | 0.10857 | 0.10781 | 0.10708 | 0.10637 | 0.10569 | 0.10504 | 0.1034 | 0.1018 | 0.10025 | 0.098744 | 0.097284 | 0.095337 | 0.093452 | 0.091627 | 0.089859 | 0.088145 | 0.086286 | 0.084464 | 0.082678 | 0.080926 | 0.079208 | 0.078491 | 0.077785 | 0.077089 | 0.076405 | 0.07573
recycling_archetype_0.110 | 0.11 | 0.11 | 0.11 | 0.10908 | 0.10821 | 0.10737 | 0.10658 | 0.10582 | 0.10509 | 0.10439 | 0.10372 | 0.10308 | 0.10247 | 0.10188 | 0.10131 | 0.099873 | 0.098479 | 0.097127 | 0.095814 | 0.09454 | 0.09284 | 0.091196 | 0.089603 | 0.08806 | 0.086564 | 0.084942 | 0.083352 | 0.081793 | 0.080265 | 0.078766 | 0.07814 | 0.077523 | 0.076916 | 0.076319 | 0.07573
recycling_archetype_0.105 | 0.105 | 0.105 | 0.105 | 0.10422 | 0.10347 | 0.10276 | 0.10208 | 0.10143 | 0.10081 | 0.10021 | 0.09964 | 0.099093 | 0.098568 | 0.098063 | 0.097578 | 0.09635 | 0.09516 | 0.094005 | 0.092884 | 0.091795 | 0.090344 | 0.088939 | 0.087579 | 0.086261 | 0.084984 | 0.083598 | 0.08224 | 0.080908 | 0.079603 | 0.078323 | 0.077788 | 0.077262 | 0.076743 | 0.076233 | 0.07573
recycling_archetype_0.100 | 0.1 | 0.1 | 0.1 | 0.09935 | 0.098731 | 0.09814 | 0.097576 | 0.097038 | 0.096522 | 0.096029 | 0.095556 | 0.095102 | 0.094667 | 0.094248 | 0.093846 | 0.092828 | 0.091841 | 0.090883 | 0.089954 | 0.089051 | 0.087848 | 0.086683 | 0.085555 | 0.084462 | 0.083403 | 0.082254 | 0.081128 | 0.080024 | 0.078941 | 0.07788 | 0.077437 | 0.077 | 0.07657 | 0.076147 | 0.07573
recycling_archetype_0.095 | 0.095 | 0.095 | 0.095 | 0.094484 | 0.093992 | 0.093523 | 0.093076 | 0.092648 | 0.092239 | 0.091847 | 0.091471 | 0.091111 | 0.090765 | 0.090433 | 0.090114 | 0.089305 | 0.088522 | 0.087761 | 0.087023 | 0.086307 | 0.085351 | 0.084426 | 0.083531 | 0.082663 | 0.081822 | 0.08091 | 0.080016 | 0.079139 | 0.07828 | 0.077437 | 0.077085 | 0.076738 | 0.076397 | 0.076061 | 0.07573
recycling_archetype_0.090 | 0.09 | 0.09 | 0.09 | 0.089618 | 0.089254 | 0.088906 | 0.088575 | 0.088258 | 0.087955 | 0.087665 | 0.087387 | 0.08712 | 0.086864 | 0.086618 | 0.086382 | 0.085783 | 0.085203 | 0.08464 | 0.084093 | 0.083562 | 0.082855 | 0.08217 | 0.081507 | 0.080864 | 0.080241 | 0.079566 | 0.078904 | 0.078255 | 0.077618 | 0.076994 | 0.076733 | 0.076477 | 0.076224 | 0.075975 | 0.07573
recycling_archetype_0.085 | 0.085 | 0.085 | 0.085 | 0.084752 | 0.084515 | 0.08429 | 0.084074 | 0.083869 | 0.083672 | 0.083483 | 0.083303 | 0.083129 | 0.082963 | 0.082803 | 0.082649 | 0.082261 | 0.081884 | 0.081518 | 0.081163 | 0.080818 | 0.080358 | 0.079914 | 0.079483 | 0.079065 | 0.078661 | 0.078222 | 0.077792 | 0.07737 | 0.076957 | 0.076551 | 0.076382 | 0.076215 | 0.076051 | 0.075889 | 0.07573
recycling_archetype_0.080 | 0.08 | 0.08 | 0.08 | 0.079886 | 0.079777 | 0.079673 | 0.079574 | 0.079479 | 0.079388 | 0.079301 | 0.079218 | 0.079138 | 0.079062 | 0.078988 | 0.078917 | 0.078738 | 0.078565 | 0.078396 | 0.078233 | 0.078074 | 0.077862 | 0.077657 | 0.077459 | 0.077266 | 0.07708 | 0.076878 | 0.07668 | 0.076486 | 0.076295 | 0.076108 | 0.07603 | 0.075954 | 0.075878 | 0.075804 | 0.07573
BASELINE BELOW 2050 TARGET | 0 | 0 | 0 | 0 | 0 | 0 | 0 | 0 | 0 | 0 | 0 | 0 | 0 | 0 | 0 | 0 | 0 | 0 | 0 | 0 | 0 | 0 | 0 | 0 | 0 | 0 | 0 | 0 | 0 | 0 | 0 | 0 | 0 | 0 | 0

## Semis G2G Data Table (hidden)
Sectoral Benchmark | 2016 | 2017 | 2018 | 2019 | 2020 | 2021 | 2022 | 2023 | 2024 | 2025 | 2026 | 2027 | 2028 | 2029 | 2030 | 2031 | 2032 | 2033 | 2034 | 2035 | 2036 | 2037 | 2038 | 2039 | 2040 | 2041 | 2042 | 2043 | 2044 | 2045 | 2046 | 2047 | 2048 | 2049 | 2050
Semis Gate-to-Gate Sectoral (IAI) | 0.3 | 0.3 | 0.3 | 0.29301 | 0.28602 | 0.27903 | 0.27204 | 0.26505 | 0.25806 | 0.25107 | 0.24409 | 0.2371 | 0.23011 | 0.22312 | 0.21613 | 0.21164 | 0.20715 | 0.20266 | 0.19817 | 0.19368 | 0.1882 | 0.18272 | 0.17724 | 0.17176 | 0.16629 | 0.16214 | 0.158 | 0.15385 | 0.14971 | 0.14556 | 0.12771 | 0.10985 | 0.091999 | 0.074145 | 0.056291
Semis SDAs (0.005 t CO2e/t Al increments) | 2016 | 2017 | 2018 | 2019 | 2020 | 2021 | 2022 | 2023 | 2024 | 2025 | 2026 | 2027 | 2028 | 2029 | 2030 | 2031 | 2032 | 2033 | 2034 | 2035 | 2036 | 2037 | 2038 | 2039 | 2040 | 2041 | 2042 | 2043 | 2044 | 2045 | 2046 | 2047 | 2048 | 2049 | 2050
semis_archetype_0.500 | 0.5 | 0.5 | 0.5 | 0.48727 | 0.47455 | 0.46182 | 0.4491 | 0.43637 | 0.42365 | 0.41092 | 0.3982 | 0.38547 | 0.37275 | 0.36002 | 0.3473 | 0.33912 | 0.33095 | 0.32277 | 0.3146 | 0.30642 | 0.29645 | 0.28648 | 0.2765 | 0.26653 | 0.25655 | 0.24901 | 0.24146 | 0.23391 | 0.22637 | 0.21882 | 0.18631 | 0.15381 | 0.1213 | 0.088797 | 0.056291
semis_archetype_0.495 | 0.495 | 0.495 | 0.495 | 0.48242 | 0.46984 | 0.45725 | 0.44467 | 0.43209 | 0.41951 | 0.40693 | 0.39435 | 0.38176 | 0.36918 | 0.3566 | 0.34402 | 0.33594 | 0.32785 | 0.31977 | 0.31169 | 0.30361 | 0.29374 | 0.28388 | 0.27402 | 0.26416 | 0.2543 | 0.24683 | 0.23937 | 0.23191 | 0.22445 | 0.21699 | 0.18485 | 0.15271 | 0.12057 | 0.088431 | 0.056291
semis_archetype_0.490 | 0.49 | 0.49 | 0.49 | 0.47756 | 0.46512 | 0.45269 | 0.44025 | 0.42781 | 0.41537 | 0.40293 | 0.39049 | 0.37806 | 0.36562 | 0.35318 | 0.34074 | 0.33275 | 0.32476 | 0.31677 | 0.30878 | 0.30079 | 0.29104 | 0.28129 | 0.27154 | 0.26179 | 0.25204 | 0.24466 | 0.23729 | 0.22991 | 0.22253 | 0.21516 | 0.18338 | 0.15161 | 0.11984 | 0.088064 | 0.056291
semis_archetype_0.485 | 0.485 | 0.485 | 0.485 | 0.47271 | 0.46041 | 0.44812 | 0.43582 | 0.42353 | 0.41123 | 0.39894 | 0.38664 | 0.37435 | 0.36205 | 0.34976 | 0.33746 | 0.32956 | 0.32166 | 0.31377 | 0.30587 | 0.29797 | 0.28833 | 0.27869 | 0.26906 | 0.25942 | 0.24978 | 0.24249 | 0.2352 | 0.22791 | 0.22062 | 0.21333 | 0.18192 | 0.15051 | 0.11911 | 0.087698 | 0.056291
semis_archetype_0.480 | 0.48 | 0.48 | 0.48 | 0.46785 | 0.4557 | 0.44355 | 0.43139 | 0.41924 | 0.40709 | 0.39494 | 0.38279 | 0.37064 | 0.35849 | 0.34633 | 0.33418 | 0.32638 | 0.31857 | 0.31076 | 0.30296 | 0.29515 | 0.28563 | 0.2761 | 0.26658 | 0.25705 | 0.24753 | 0.24032 | 0.23311 | 0.22591 | 0.2187 | 0.21149 | 0.18045 | 0.14941 | 0.11837 | 0.087332 | 0.056291
semis_archetype_0.475 | 0.475 | 0.475 | 0.475 | 0.46299 | 0.45098 | 0.43898 | 0.42697 | 0.41496 | 0.40295 | 0.39094 | 0.37894 | 0.36693 | 0.35492 | 0.34291 | 0.3309 | 0.32319 | 0.31547 | 0.30776 | 0.30005 | 0.29233 | 0.28292 | 0.27351 | 0.26409 | 0.25468 | 0.24527 | 0.23815 | 0.23103 | 0.22391 | 0.21678 | 0.20966 | 0.17899 | 0.14831 | 0.11764 | 0.086966 | 0.056291
semis_archetype_0.470 | 0.47 | 0.47 | 0.47 | 0.45814 | 0.44627 | 0.43441 | 0.42254 | 0.41068 | 0.39881 | 0.38695 | 0.37508 | 0.36322 | 0.35135 | 0.33949 | 0.32762 | 0.32 | 0.31238 | 0.30476 | 0.29713 | 0.28951 | 0.28021 | 0.27091 | 0.26161 | 0.25231 | 0.24301 | 0.23598 | 0.22894 | 0.2219 | 0.21487 | 0.20783 | 0.17752 | 0.14722 | 0.11691 | 0.086599 | 0.056291
semis_archetype_0.465 | 0.465 | 0.465 | 0.465 | 0.45328 | 0.44156 | 0.42984 | 0.41811 | 0.40639 | 0.39467 | 0.38295 | 0.37123 | 0.35951 | 0.34779 | 0.33607 | 0.32434 | 0.31681 | 0.30928 | 0.30175 | 0.29422 | 0.28669 | 0.27751 | 0.26832 | 0.25913 | 0.24994 | 0.24076 | 0.2338 | 0.22685 | 0.2199 | 0.21295 | 0.206 | 0.17606 | 0.14612 | 0.11617 | 0.086233 | 0.056291
semis_archetype_0.460 | 0.46 | 0.46 | 0.46 | 0.44842 | 0.43684 | 0.42527 | 0.41369 | 0.40211 | 0.39053 | 0.37895 | 0.36738 | 0.3558 | 0.34422 | 0.33264 | 0.32107 | 0.31363 | 0.30619 | 0.29875 | 0.29131 | 0.28388 | 0.2748 | 0.26572 | 0.25665 | 0.24757 | 0.2385 | 0.23163 | 0.22477 | 0.2179 | 0.21103 | 0.20417 | 0.17459 | 0.14502 | 0.11544 | 0.085867 | 0.056291
semis_archetype_0.455 | 0.455 | 0.455 | 0.455 | 0.44357 | 0.43213 | 0.4207 | 0.40926 | 0.39783 | 0.38639 | 0.37496 | 0.36352 | 0.35209 | 0.34065 | 0.32922 | 0.31779 | 0.31044 | 0.30309 | 0.29575 | 0.2884 | 0.28106 | 0.27209 | 0.26313 | 0.25417 | 0.24521 | 0.23624 | 0.22946 | 0.22268 | 0.2159 | 0.20912 | 0.20234 | 0.17313 | 0.14392 | 0.11471 | 0.0855 | 0.056291
semis_archetype_0.450 | 0.45 | 0.45 | 0.45 | 0.43871 | 0.42742 | 0.41613 | 0.40484 | 0.39354 | 0.38225 | 0.37096 | 0.35967 | 0.34838 | 0.33709 | 0.3258 | 0.31451 | 0.30725 | 0.3 | 0.29275 | 0.28549 | 0.27824 | 0.26939 | 0.26054 | 0.25169 | 0.24284 | 0.23399 | 0.22729 | 0.22059 | 0.2139 | 0.2072 | 0.20051 | 0.17166 | 0.14282 | 0.11398 | 0.085134 | 0.056291
semis_archetype_0.445 | 0.445 | 0.445 | 0.445 | 0.43385 | 0.4227 | 0.41156 | 0.40041 | 0.38926 | 0.37811 | 0.36697 | 0.35582 | 0.34467 | 0.33352 | 0.32238 | 0.31123 | 0.30407 | 0.2969 | 0.28974 | 0.28258 | 0.27542 | 0.26668 | 0.25794 | 0.24921 | 0.24047 | 0.23173 | 0.22512 | 0.21851 | 0.2119 | 0.20529 | 0.19867 | 0.1702 | 0.14172 | 0.11324 | 0.084768 | 0.056291
semis_archetype_0.440 | 0.44 | 0.44 | 0.44 | 0.429 | 0.41799 | 0.40699 | 0.39598 | 0.38498 | 0.37397 | 0.36297 | 0.35197 | 0.34096 | 0.32996 | 0.31895 | 0.30795 | 0.30088 | 0.29381 | 0.28674 | 0.27967 | 0.2726 | 0.26398 | 0.25535 | 0.24672 | 0.2381 | 0.22947 | 0.22295 | 0.21642 | 0.20989 | 0.20337 | 0.19684 | 0.16873 | 0.14062 | 0.11251 | 0.084402 | 0.056291
semis_archetype_0.435 | 0.435 | 0.435 | 0.435 | 0.42414 | 0.41328 | 0.40242 | 0.39156 | 0.3807 | 0.36983 | 0.35897 | 0.34811 | 0.33725 | 0.32639 | 0.31553 | 0.30467 | 0.29769 | 0.29071 | 0.28374 | 0.27676 | 0.26978 | 0.26127 | 0.25276 | 0.24424 | 0.23573 | 0.22722 | 0.22077 | 0.21433 | 0.20789 | 0.20145 | 0.19501 | 0.16727 | 0.13952 | 0.11178 | 0.084035 | 0.056291
semis_archetype_0.430 | 0.43 | 0.43 | 0.43 | 0.41928 | 0.40856 | 0.39785 | 0.38713 | 0.37641 | 0.36569 | 0.35498 | 0.34426 | 0.33354 | 0.32282 | 0.31211 | 0.30139 | 0.2945 | 0.28762 | 0.28073 | 0.27385 | 0.26696 | 0.25856 | 0.25016 | 0.24176 | 0.23336 | 0.22496 | 0.2186 | 0.21225 | 0.20589 | 0.19954 | 0.19318 | 0.1658 | 0.13842 | 0.11105 | 0.083669 | 0.056291
semis_archetype_0.425 | 0.425 | 0.425 | 0.425 | 0.41443 | 0.40385 | 0.39328 | 0.3827 | 0.37213 | 0.36156 | 0.35098 | 0.34041 | 0.32983 | 0.31926 | 0.30868 | 0.29811 | 0.29132 | 0.28452 | 0.27773 | 0.27094 | 0.26414 | 0.25586 | 0.24757 | 0.23928 | 0.23099 | 0.2227 | 0.21643 | 0.21016 | 0.20389 | 0.19762 | 0.19135 | 0.16434 | 0.13733 | 0.11031 | 0.083303 | 0.056291
semis_archetype_0.420 | 0.42 | 0.42 | 0.42 | 0.40957 | 0.39914 | 0.38871 | 0.37828 | 0.36785 | 0.35742 | 0.34698 | 0.33655 | 0.32612 | 0.31569 | 0.30526 | 0.29483 | 0.28813 | 0.28143 | 0.27473 | 0.26803 | 0.26133 | 0.25315 | 0.24497 | 0.2368 | 0.22862 | 0.22045 | 0.21426 | 0.20807 | 0.20189 | 0.1957 | 0.18952 | 0.16287 | 0.13623 | 0.10958 | 0.082936 | 0.056291
semis_archetype_0.415 | 0.415 | 0.415 | 0.415 | 0.40471 | 0.39443 | 0.38414 | 0.37385 | 0.36356 | 0.35328 | 0.34299 | 0.3327 | 0.32241 | 0.31213 | 0.30184 | 0.29155 | 0.28494 | 0.27833 | 0.27173 | 0.26512 | 0.25851 | 0.25044 | 0.24238 | 0.23432 | 0.22625 | 0.21819 | 0.21209 | 0.20599 | 0.19989 | 0.19379 | 0.18769 | 0.16141 | 0.13513 | 0.10885 | 0.08257 | 0.056291
semis_archetype_0.410 | 0.41 | 0.41 | 0.41 | 0.39986 | 0.38971 | 0.37957 | 0.36942 | 0.35928 | 0.34914 | 0.33899 | 0.32885 | 0.3187 | 0.30856 | 0.29842 | 0.28827 | 0.28176 | 0.27524 | 0.26872 | 0.26221 | 0.25569 | 0.24774 | 0.23979 | 0.23184 | 0.22388 | 0.21593 | 0.20992 | 0.2039 | 0.19789 | 0.19187 | 0.18585 | 0.15994 | 0.13403 | 0.10812 | 0.082204 | 0.056291
semis_archetype_0.405 | 0.405 | 0.405 | 0.405 | 0.395 | 0.385 | 0.375 | 0.365 | 0.355 | 0.345 | 0.335 | 0.325 | 0.31499 | 0.30499 | 0.29499 | 0.28499 | 0.27857 | 0.27214 | 0.26572 | 0.25929 | 0.25287 | 0.24503 | 0.23719 | 0.22935 | 0.22151 | 0.21368 | 0.20775 | 0.20181 | 0.19588 | 0.18995 | 0.18402 | 0.15848 | 0.13293 | 0.10738 | 0.081837 | 0.056291
semis_archetype_0.400 | 0.4 | 0.4 | 0.4 | 0.39014 | 0.38029 | 0.37043 | 0.36057 | 0.35071 | 0.34086 | 0.331 | 0.32114 | 0.31129 | 0.30143 | 0.29157 | 0.28171 | 0.27538 | 0.26905 | 0.26272 | 0.25638 | 0.25005 | 0.24232 | 0.2346 | 0.22687 | 0.21915 | 0.21142 | 0.20557 | 0.19973 | 0.19388 | 0.18804 | 0.18219 | 0.15701 | 0.13183 | 0.10665 | 0.081471 | 0.056291
semis_archetype_0.395 | 0.395 | 0.395 | 0.395 | 0.38529 | 0.37557 | 0.36586 | 0.35614 | 0.34643 | 0.33672 | 0.327 | 0.31729 | 0.30758 | 0.29786 | 0.28815 | 0.27843 | 0.27219 | 0.26595 | 0.25971 | 0.25347 | 0.24723 | 0.23962 | 0.232 | 0.22439 | 0.21678 | 0.20916 | 0.2034 | 0.19764 | 0.19188 | 0.18612 | 0.18036 | 0.15555 | 0.13073 | 0.10592 | 0.081105 | 0.056291
semis_archetype_0.390 | 0.39 | 0.39 | 0.39 | 0.38043 | 0.37086 | 0.36129 | 0.35172 | 0.34215 | 0.33258 | 0.32301 | 0.31344 | 0.30387 | 0.2943 | 0.28473 | 0.27516 | 0.26901 | 0.26286 | 0.25671 | 0.25056 | 0.24441 | 0.23691 | 0.22941 | 0.22191 | 0.21441 | 0.20691 | 0.20123 | 0.19555 | 0.18988 | 0.1842 | 0.17853 | 0.15408 | 0.12963 | 0.10519 | 0.080739 | 0.056291
semis_archetype_0.385 | 0.385 | 0.385 | 0.385 | 0.37557 | 0.36615 | 0.35672 | 0.34729 | 0.33787 | 0.32844 | 0.31901 | 0.30958 | 0.30016 | 0.29073 | 0.2813 | 0.27188 | 0.26582 | 0.25976 | 0.25371 | 0.24765 | 0.2416 | 0.23421 | 0.22682 | 0.21943 | 0.21204 | 0.20465 | 0.19906 | 0.19347 | 0.18788 | 0.18229 | 0.1767 | 0.15262 | 0.12853 | 0.10445 | 0.080372 | 0.056291
semis_archetype_0.380 | 0.38 | 0.38 | 0.38 | 0.37072 | 0.36143 | 0.35215 | 0.34287 | 0.33358 | 0.3243 | 0.31501 | 0.30573 | 0.29645 | 0.28716 | 0.27788 | 0.2686 | 0.26263 | 0.25667 | 0.2507 | 0.24474 | 0.23878 | 0.2315 | 0.22422 | 0.21695 | 0.20967 | 0.20239 | 0.19689 | 0.19138 | 0.18588 | 0.18037 | 0.17486 | 0.15115 | 0.12744 | 0.10372 | 0.080006 | 0.056291
semis_archetype_0.375 | 0.375 | 0.375 | 0.375 | 0.36586 | 0.35672 | 0.34758 | 0.33844 | 0.3293 | 0.32016 | 0.31102 | 0.30188 | 0.29274 | 0.2836 | 0.27446 | 0.26532 | 0.25945 | 0.25357 | 0.2477 | 0.24183 | 0.23596 | 0.22879 | 0.22163 | 0.21446 | 0.2073 | 0.20014 | 0.19472 | 0.18929 | 0.18387 | 0.17845 | 0.17303 | 0.14968 | 0.12634 | 0.10299 | 0.07964 | 0.056291
semis_archetype_0.370 | 0.37 | 0.37 | 0.37 | 0.361 | 0.35201 | 0.34301 | 0.33401 | 0.32502 | 0.31602 | 0.30702 | 0.29803 | 0.28903 | 0.28003 | 0.27104 | 0.26204 | 0.25626 | 0.25048 | 0.2447 | 0.23892 | 0.23314 | 0.22609 | 0.21904 | 0.21198 | 0.20493 | 0.19788 | 0.19254 | 0.18721 | 0.18187 | 0.17654 | 0.1712 | 0.14822 | 0.12524 | 0.10226 | 0.079273 | 0.056291
semis_archetype_0.365 | 0.365 | 0.365 | 0.365 | 0.35615 | 0.34729 | 0.33844 | 0.32959 | 0.32073 | 0.31188 | 0.30303 | 0.29417 | 0.28532 | 0.27647 | 0.26761 | 0.25876 | 0.25307 | 0.24738 | 0.2417 | 0.23601 | 0.23032 | 0.22338 | 0.21644 | 0.2095 | 0.20256 | 0.19562 | 0.19037 | 0.18512 | 0.17987 | 0.17462 | 0.16937 | 0.14675 | 0.12414 | 0.10152 | 0.078907 | 0.056291
semis_archetype_0.360 | 0.36 | 0.36 | 0.36 | 0.35129 | 0.34258 | 0.33387 | 0.32516 | 0.31645 | 0.30774 | 0.29903 | 0.29032 | 0.28161 | 0.2729 | 0.26419 | 0.25548 | 0.24988 | 0.24429 | 0.23869 | 0.2331 | 0.2275 | 0.22067 | 0.21385 | 0.20702 | 0.20019 | 0.19337 | 0.1882 | 0.18303 | 0.17787 | 0.1727 | 0.16754 | 0.14529 | 0.12304 | 0.10079 | 0.078541 | 0.056291
semis_archetype_0.355 | 0.355 | 0.355 | 0.355 | 0.34643 | 0.33787 | 0.3293 | 0.32073 | 0.31217 | 0.3036 | 0.29503 | 0.28647 | 0.2779 | 0.26933 | 0.26077 | 0.2522 | 0.2467 | 0.24119 | 0.23569 | 0.23019 | 0.22468 | 0.21797 | 0.21125 | 0.20454 | 0.19782 | 0.19111 | 0.18603 | 0.18095 | 0.17587 | 0.17079 | 0.16571 | 0.14382 | 0.12194 | 0.10006 | 0.078174 | 0.056291
semis_archetype_0.350 | 0.35 | 0.35 | 0.35 | 0.34158 | 0.33315 | 0.32473 | 0.31631 | 0.30788 | 0.29946 | 0.29104 | 0.28261 | 0.27419 | 0.26577 | 0.25734 | 0.24892 | 0.24351 | 0.2381 | 0.23269 | 0.22728 | 0.22186 | 0.21526 | 0.20866 | 0.20206 | 0.19545 | 0.18885 | 0.18386 | 0.17886 | 0.17387 | 0.16887 | 0.16388 | 0.14236 | 0.12084 | 0.099325 | 0.077808 | 0.056291
semis_archetype_0.345 | 0.345 | 0.345 | 0.345 | 0.33672 | 0.32844 | 0.32016 | 0.31188 | 0.3036 | 0.29532 | 0.28704 | 0.27876 | 0.27048 | 0.2622 | 0.25392 | 0.24564 | 0.24032 | 0.235 | 0.22968 | 0.22437 | 0.21905 | 0.21256 | 0.20607 | 0.19958 | 0.19309 | 0.1866 | 0.18169 | 0.17678 | 0.17186 | 0.16695 | 0.16204 | 0.14089 | 0.11974 | 0.098593 | 0.077442 | 0.056291
semis_archetype_0.340 | 0.34 | 0.34 | 0.34 | 0.33186 | 0.32373 | 0.31559 | 0.30745 | 0.29932 | 0.29118 | 0.28304 | 0.27491 | 0.26677 | 0.25864 | 0.2505 | 0.24236 | 0.23714 | 0.23191 | 0.22668 | 0.22145 | 0.21623 | 0.20985 | 0.20347 | 0.19709 | 0.19072 | 0.18434 | 0.17951 | 0.17469 | 0.16986 | 0.16504 | 0.16021 | 0.13943 | 0.11864 | 0.09786 | 0.077076 | 0.056291
semis_archetype_0.335 | 0.335 | 0.335 | 0.335 | 0.32701 | 0.31901 | 0.31102 | 0.30303 | 0.29503 | 0.28704 | 0.27905 | 0.27106 | 0.26306 | 0.25507 | 0.24708 | 0.23908 | 0.23395 | 0.22881 | 0.22368 | 0.21854 | 0.21341 | 0.20714 | 0.20088 | 0.19461 | 0.18835 | 0.18208 | 0.17734 | 0.1726 | 0.16786 | 0.16312 | 0.15838 | 0.13796 | 0.11755 | 0.097127 | 0.076709 | 0.056291
semis_archetype_0.330 | 0.33 | 0.33 | 0.33 | 0.32215 | 0.3143 | 0.30645 | 0.2986 | 0.29075 | 0.2829 | 0.27505 | 0.2672 | 0.25935 | 0.2515 | 0.24365 | 0.2358 | 0.23076 | 0.22572 | 0.22068 | 0.21563 | 0.21059 | 0.20444 | 0.19828 | 0.19213 | 0.18598 | 0.17983 | 0.17517 | 0.17052 | 0.16586 | 0.16121 | 0.15655 | 0.1365 | 0.11645 | 0.096395 | 0.076343 | 0.056291
semis_archetype_0.325 | 0.325 | 0.325 | 0.325 | 0.31729 | 0.30959 | 0.30188 | 0.29417 | 0.28647 | 0.27876 | 0.27106 | 0.26335 | 0.25564 | 0.24794 | 0.24023 | 0.23252 | 0.22757 | 0.22262 | 0.21767 | 0.21272 | 0.20777 | 0.20173 | 0.19569 | 0.18965 | 0.18361 | 0.17757 | 0.173 | 0.16843 | 0.16386 | 0.15929 | 0.15472 | 0.13503 | 0.11535 | 0.095662 | 0.075977 | 0.056291
semis_archetype_0.320 | 0.32 | 0.32 | 0.32 | 0.31244 | 0.30487 | 0.29731 | 0.28975 | 0.28219 | 0.27462 | 0.26706 | 0.2595 | 0.25193 | 0.24437 | 0.23681 | 0.22925 | 0.22439 | 0.21953 | 0.21467 | 0.20981 | 0.20495 | 0.19902 | 0.1931 | 0.18717 | 0.18124 | 0.17531 | 0.17083 | 0.16634 | 0.16186 | 0.15737 | 0.15289 | 0.13357 | 0.11425 | 0.09493 | 0.07561 | 0.056291
semis_archetype_0.315 | 0.315 | 0.315 | 0.315 | 0.30758 | 0.30016 | 0.29274 | 0.28532 | 0.2779 | 0.27048 | 0.26306 | 0.25564 | 0.24822 | 0.24081 | 0.23339 | 0.22597 | 0.2212 | 0.21643 | 0.21167 | 0.2069 | 0.20213 | 0.19632 | 0.1905 | 0.18469 | 0.17887 | 0.17306 | 0.16866 | 0.16426 | 0.15986 | 0.15546 | 0.15106 | 0.1321 | 0.11315 | 0.094197 | 0.075244 | 0.056291
semis_archetype_0.310 | 0.31 | 0.31 | 0.31 | 0.30272 | 0.29545 | 0.28817 | 0.2809 | 0.27362 | 0.26634 | 0.25907 | 0.25179 | 0.24452 | 0.23724 | 0.22996 | 0.22269 | 0.21801 | 0.21334 | 0.20866 | 0.20399 | 0.19932 | 0.19361 | 0.18791 | 0.18221 | 0.1765 | 0.1708 | 0.16648 | 0.16217 | 0.15785 | 0.15354 | 0.14922 | 0.13064 | 0.11205 | 0.093464 | 0.074878 | 0.056291
semis_archetype_0.305 | 0.305 | 0.305 | 0.305 | 0.29787 | 0.29073 | 0.2836 | 0.27647 | 0.26934 | 0.2622 | 0.25507 | 0.24794 | 0.24081 | 0.23367 | 0.22654 | 0.21941 | 0.21483 | 0.21024 | 0.20566 | 0.20108 | 0.1965 | 0.19091 | 0.18531 | 0.17972 | 0.17413 | 0.16854 | 0.16431 | 0.16008 | 0.15585 | 0.15162 | 0.14739 | 0.12917 | 0.11095 | 0.092732 | 0.074512 | 0.056291
semis_archetype_0.300 | 0.3 | 0.3 | 0.3 | 0.29301 | 0.28602 | 0.27903 | 0.27204 | 0.26505 | 0.25806 | 0.25107 | 0.24409 | 0.2371 | 0.23011 | 0.22312 | 0.21613 | 0.21164 | 0.20715 | 0.20266 | 0.19817 | 0.19368 | 0.1882 | 0.18272 | 0.17724 | 0.17176 | 0.16629 | 0.16214 | 0.158 | 0.15385 | 0.14971 | 0.14556 | 0.12771 | 0.10985 | 0.091999 | 0.074145 | 0.056291
semis_archetype_0.295 | 0.295 | 0.295 | 0.295 | 0.28815 | 0.28131 | 0.27446 | 0.26762 | 0.26077 | 0.25392 | 0.24708 | 0.24023 | 0.23339 | 0.22654 | 0.2197 | 0.21285 | 0.20845 | 0.20405 | 0.19966 | 0.19526 | 0.19086 | 0.18549 | 0.18013 | 0.17476 | 0.1694 | 0.16403 | 0.15997 | 0.15591 | 0.15185 | 0.14779 | 0.14373 | 0.12624 | 0.10875 | 0.091267 | 0.073779 | 0.056291
semis_archetype_0.290 | 0.29 | 0.29 | 0.29 | 0.2833 | 0.27659 | 0.26989 | 0.26319 | 0.25649 | 0.24978 | 0.24308 | 0.23638 | 0.22968 | 0.22297 | 0.21627 | 0.20957 | 0.20526 | 0.20096 | 0.19665 | 0.19235 | 0.18804 | 0.18279 | 0.17753 | 0.17228 | 0.16703 | 0.16177 | 0.1578 | 0.15382 | 0.14985 | 0.14587 | 0.1419 | 0.12478 | 0.10766 | 0.090534 | 0.073413 | 0.056291
semis_archetype_0.285 | 0.285 | 0.285 | 0.285 | 0.27844 | 0.27188 | 0.26532 | 0.25876 | 0.2522 | 0.24565 | 0.23909 | 0.23253 | 0.22597 | 0.21941 | 0.21285 | 0.20629 | 0.20208 | 0.19786 | 0.19365 | 0.18944 | 0.18522 | 0.18008 | 0.17494 | 0.1698 | 0.16466 | 0.15952 | 0.15563 | 0.15174 | 0.14785 | 0.14396 | 0.14007 | 0.12331 | 0.10656 | 0.089801 | 0.073046 | 0.056291
semis_archetype_0.280 | 0.28 | 0.28 | 0.28 | 0.27358 | 0.26717 | 0.26075 | 0.25434 | 0.24792 | 0.24151 | 0.23509 | 0.22867 | 0.22226 | 0.21584 | 0.20943 | 0.20301 | 0.19889 | 0.19477 | 0.19065 | 0.18652 | 0.1824 | 0.17737 | 0.17235 | 0.16732 | 0.16229 | 0.15726 | 0.15345 | 0.14965 | 0.14584 | 0.14204 | 0.13824 | 0.12185 | 0.10546 | 0.089069 | 0.07268 | 0.056291
semis_archetype_0.275 | 0.275 | 0.275 | 0.275 | 0.26873 | 0.26246 | 0.25618 | 0.24991 | 0.24364 | 0.23737 | 0.23109 | 0.22482 | 0.21855 | 0.21228 | 0.206 | 0.19973 | 0.1957 | 0.19167 | 0.18764 | 0.18361 | 0.17958 | 0.17467 | 0.16975 | 0.16484 | 0.15992 | 0.155 | 0.15128 | 0.14756 | 0.14384 | 0.14012 | 0.1364 | 0.12038 | 0.10436 | 0.088336 | 0.072314 | 0.056291
semis_archetype_0.270 | 0.27 | 0.27 | 0.27 | 0.26387 | 0.25774 | 0.25161 | 0.24548 | 0.23936 | 0.23323 | 0.2271 | 0.22097 | 0.21484 | 0.20871 | 0.20258 | 0.19645 | 0.19252 | 0.18858 | 0.18464 | 0.1807 | 0.17677 | 0.17196 | 0.16716 | 0.16235 | 0.15755 | 0.15275 | 0.14911 | 0.14548 | 0.14184 | 0.13821 | 0.13457 | 0.11892 | 0.10326 | 0.087604 | 0.071947 | 0.056291
semis_archetype_0.265 | 0.265 | 0.265 | 0.265 | 0.25901 | 0.25303 | 0.24704 | 0.24106 | 0.23507 | 0.22909 | 0.2231 | 0.21712 | 0.21113 | 0.20514 | 0.19916 | 0.19317 | 0.18933 | 0.18548 | 0.18164 | 0.17779 | 0.17395 | 0.16926 | 0.16456 | 0.15987 | 0.15518 | 0.15049 | 0.14694 | 0.14339 | 0.13984 | 0.13629 | 0.13274 | 0.11745 | 0.10216 | 0.086871 | 0.071581 | 0.056291
semis_archetype_0.260 | 0.26 | 0.26 | 0.26 | 0.25416 | 0.24832 | 0.24247 | 0.23663 | 0.23079 | 0.22495 | 0.21911 | 0.21326 | 0.20742 | 0.20158 | 0.19574 | 0.18989 | 0.18614 | 0.18239 | 0.17863 | 0.17488 | 0.17113 | 0.16655 | 0.16197 | 0.15739 | 0.15281 | 0.14823 | 0.14477 | 0.1413 | 0.13784 | 0.13437 | 0.13091 | 0.11599 | 0.10106 | 0.086138 | 0.071215 | 0.056291
semis_archetype_0.255 | 0.255 | 0.255 | 0.255 | 0.2493 | 0.2436 | 0.2379 | 0.23221 | 0.22651 | 0.22081 | 0.21511 | 0.20941 | 0.20371 | 0.19801 | 0.19231 | 0.18662 | 0.18295 | 0.17929 | 0.17563 | 0.17197 | 0.16831 | 0.16384 | 0.15938 | 0.15491 | 0.15044 | 0.14598 | 0.1426 | 0.13922 | 0.13584 | 0.13246 | 0.12908 | 0.11452 | 0.099963 | 0.085406 | 0.070849 | 0.056291
semis_archetype_0.250 | 0.25 | 0.25 | 0.25 | 0.24444 | 0.23889 | 0.23333 | 0.22778 | 0.22222 | 0.21667 | 0.21111 | 0.20556 | 0.2 | 0.19445 | 0.18889 | 0.18334 | 0.17977 | 0.1762 | 0.17263 | 0.16906 | 0.16549 | 0.16114 | 0.15678 | 0.15243 | 0.14807 | 0.14372 | 0.14042 | 0.13713 | 0.13384 | 0.13054 | 0.12725 | 0.11306 | 0.098864 | 0.084673 | 0.070482 | 0.056291
semis_archetype_0.245 | 0.245 | 0.245 | 0.245 | 0.23959 | 0.23418 | 0.22876 | 0.22335 | 0.21794 | 0.21253 | 0.20712 | 0.2017 | 0.19629 | 0.19088 | 0.18547 | 0.18006 | 0.17658 | 0.1731 | 0.16963 | 0.16615 | 0.16267 | 0.15843 | 0.15419 | 0.14995 | 0.1457 | 0.14146 | 0.13825 | 0.13504 | 0.13183 | 0.12862 | 0.12541 | 0.11159 | 0.097765 | 0.083941 | 0.070116 | 0.056291
semis_archetype_0.240 | 0.24 | 0.24 | 0.24 | 0.23473 | 0.22946 | 0.22419 | 0.21893 | 0.21366 | 0.20839 | 0.20312 | 0.19785 | 0.19258 | 0.18731 | 0.18205 | 0.17678 | 0.17339 | 0.17001 | 0.16662 | 0.16324 | 0.15985 | 0.15572 | 0.15159 | 0.14746 | 0.14334 | 0.13921 | 0.13608 | 0.13296 | 0.12983 | 0.12671 | 0.12358 | 0.11012 | 0.096666 | 0.083208 | 0.06975 | 0.056291
semis_archetype_0.235 | 0.235 | 0.235 | 0.235 | 0.22987 | 0.22475 | 0.21962 | 0.2145 | 0.20937 | 0.20425 | 0.19912 | 0.194 | 0.18887 | 0.18375 | 0.17862 | 0.1735 | 0.17021 | 0.16691 | 0.16362 | 0.16033 | 0.15704 | 0.15302 | 0.149 | 0.14498 | 0.14097 | 0.13695 | 0.13391 | 0.13087 | 0.12783 | 0.12479 | 0.12175 | 0.10866 | 0.095568 | 0.082475 | 0.069383 | 0.056291
semis_archetype_0.230 | 0.23 | 0.23 | 0.23 | 0.22502 | 0.22004 | 0.21505 | 0.21007 | 0.20509 | 0.20011 | 0.19513 | 0.19015 | 0.18516 | 0.18018 | 0.1752 | 0.17022 | 0.16702 | 0.16382 | 0.16062 | 0.15742 | 0.15422 | 0.15031 | 0.14641 | 0.1425 | 0.1386 | 0.13469 | 0.13174 | 0.12878 | 0.12583 | 0.12287 | 0.11992 | 0.10719 | 0.094469 | 0.081743 | 0.069017 | 0.056291
semis_archetype_0.225 | 0.225 | 0.225 | 0.225 | 0.22016 | 0.21532 | 0.21048 | 0.20565 | 0.20081 | 0.19597 | 0.19113 | 0.18629 | 0.18145 | 0.17662 | 0.17178 | 0.16694 | 0.16383 | 0.16072 | 0.15761 | 0.15451 | 0.1514 | 0.14761 | 0.14381 | 0.14002 | 0.13623 | 0.13244 | 0.12957 | 0.1267 | 0.12383 | 0.12096 | 0.11809 | 0.10573 | 0.09337 | 0.08101 | 0.068651 | 0.056291
semis_archetype_0.220 | 0.22 | 0.22 | 0.22 | 0.21531 | 0.21061 | 0.20592 | 0.20122 | 0.19653 | 0.19183 | 0.18714 | 0.18244 | 0.17775 | 0.17305 | 0.16836 | 0.16366 | 0.16064 | 0.15763 | 0.15461 | 0.1516 | 0.14858 | 0.1449 | 0.14122 | 0.13754 | 0.13386 | 0.13018 | 0.12739 | 0.12461 | 0.12183 | 0.11904 | 0.11626 | 0.10426 | 0.092271 | 0.080278 | 0.068284 | 0.056291
semis_archetype_0.215 | 0.215 | 0.215 | 0.215 | 0.21045 | 0.2059 | 0.20135 | 0.19679 | 0.19224 | 0.18769 | 0.18314 | 0.17859 | 0.17404 | 0.16948 | 0.16493 | 0.16038 | 0.15746 | 0.15453 | 0.15161 | 0.14868 | 0.14576 | 0.14219 | 0.13863 | 0.13506 | 0.13149 | 0.12792 | 0.12522 | 0.12252 | 0.11982 | 0.11713 | 0.11443 | 0.1028 | 0.091172 | 0.079545 | 0.067918 | 0.056291
semis_archetype_0.210 | 0.21 | 0.21 | 0.21 | 0.20559 | 0.20118 | 0.19678 | 0.19237 | 0.18796 | 0.18355 | 0.17914 | 0.17473 | 0.17033 | 0.16592 | 0.16151 | 0.1571 | 0.15427 | 0.15144 | 0.14861 | 0.14577 | 0.14294 | 0.13949 | 0.13603 | 0.13258 | 0.12912 | 0.12567 | 0.12305 | 0.12044 | 0.11782 | 0.11521 | 0.11259 | 0.10133 | 0.090073 | 0.078812 | 0.067552 | 0.056291
semis_archetype_0.205 | 0.205 | 0.205 | 0.205 | 0.20074 | 0.19647 | 0.19221 | 0.18794 | 0.18368 | 0.17941 | 0.17515 | 0.17088 | 0.16662 | 0.16235 | 0.15809 | 0.15382 | 0.15108 | 0.14834 | 0.1456 | 0.14286 | 0.14012 | 0.13678 | 0.13344 | 0.13009 | 0.12675 | 0.12341 | 0.12088 | 0.11835 | 0.11582 | 0.11329 | 0.11076 | 0.099868 | 0.088974 | 0.07808 | 0.067186 | 0.056291
semis_archetype_0.200 | 0.2 | 0.2 | 0.2 | 0.19588 | 0.19176 | 0.18764 | 0.18351 | 0.17939 | 0.17527 | 0.17115 | 0.16703 | 0.16291 | 0.15879 | 0.15466 | 0.15054 | 0.1479 | 0.14525 | 0.1426 | 0.13995 | 0.1373 | 0.13407 | 0.13084 | 0.12761 | 0.12438 | 0.12115 | 0.11871 | 0.11626 | 0.11382 | 0.11138 | 0.10893 | 0.098403 | 0.087875 | 0.077347 | 0.066819 | 0.056291
semis_archetype_0.195 | 0.195 | 0.195 | 0.195 | 0.19102 | 0.18704 | 0.18307 | 0.17909 | 0.17511 | 0.17113 | 0.16715 | 0.16318 | 0.1592 | 0.15522 | 0.15124 | 0.14726 | 0.14471 | 0.14215 | 0.1396 | 0.13704 | 0.13449 | 0.13137 | 0.12825 | 0.12513 | 0.12201 | 0.1189 | 0.11654 | 0.11418 | 0.11182 | 0.10946 | 0.1071 | 0.096938 | 0.086776 | 0.076615 | 0.066453 | 0.056291
semis_archetype_0.190 | 0.19 | 0.19 | 0.19 | 0.18617 | 0.18233 | 0.1785 | 0.17466 | 0.17083 | 0.16699 | 0.16316 | 0.15932 | 0.15549 | 0.15165 | 0.14782 | 0.14398 | 0.14152 | 0.13906 | 0.13659 | 0.13413 | 0.13167 | 0.12866 | 0.12566 | 0.12265 | 0.11964 | 0.11664 | 0.11436 | 0.11209 | 0.10982 | 0.10754 | 0.10527 | 0.095473 | 0.085678 | 0.075882 | 0.066087 | 0.056291
semis_archetype_0.185 | 0.185 | 0.185 | 0.185 | 0.18131 | 0.17762 | 0.17393 | 0.17024 | 0.16654 | 0.16285 | 0.15916 | 0.15547 | 0.15178 | 0.14809 | 0.1444 | 0.14071 | 0.13833 | 0.13596 | 0.13359 | 0.13122 | 0.12885 | 0.12596 | 0.12306 | 0.12017 | 0.11728 | 0.11438 | 0.11219 | 0.11 | 0.10781 | 0.10563 | 0.10344 | 0.094008 | 0.084579 | 0.07515 | 0.06572 | 0.056291
semis_archetype_0.180 | 0.18 | 0.18 | 0.18 | 0.17645 | 0.1729 | 0.16936 | 0.16581 | 0.16226 | 0.15871 | 0.15517 | 0.15162 | 0.14807 | 0.14452 | 0.14097 | 0.13743 | 0.13515 | 0.13287 | 0.13059 | 0.12831 | 0.12603 | 0.12325 | 0.12047 | 0.11769 | 0.11491 | 0.11213 | 0.11002 | 0.10792 | 0.10581 | 0.10371 | 0.10161 | 0.092543 | 0.08348 | 0.074417 | 0.065354 | 0.056291
semis_archetype_0.175 | 0.175 | 0.175 | 0.175 | 0.1716 | 0.16819 | 0.16479 | 0.16138 | 0.15798 | 0.15457 | 0.15117 | 0.14776 | 0.14436 | 0.14096 | 0.13755 | 0.13415 | 0.13196 | 0.12977 | 0.12759 | 0.1254 | 0.12321 | 0.12054 | 0.11787 | 0.11521 | 0.11254 | 0.10987 | 0.10785 | 0.10583 | 0.10381 | 0.10179 | 0.099774 | 0.091077 | 0.082381 | 0.073684 | 0.064988 | 0.056291
semis_archetype_0.170 | 0.17 | 0.17 | 0.17 | 0.16674 | 0.16348 | 0.16022 | 0.15696 | 0.15369 | 0.15043 | 0.14717 | 0.14391 | 0.14065 | 0.13739 | 0.13413 | 0.13087 | 0.12877 | 0.12668 | 0.12458 | 0.12249 | 0.12039 | 0.11784 | 0.11528 | 0.11272 | 0.11017 | 0.10761 | 0.10568 | 0.10374 | 0.10181 | 0.099876 | 0.097942 | 0.089612 | 0.081282 | 0.072952 | 0.064622 | 0.056291
semis_archetype_0.165 | 0.165 | 0.165 | 0.165 | 0.16188 | 0.15876 | 0.15565 | 0.15253 | 0.14941 | 0.14629 | 0.14318 | 0.14006 | 0.13694 | 0.13382 | 0.13071 | 0.12759 | 0.12559 | 0.12358 | 0.12158 | 0.11958 | 0.11757 | 0.11513 | 0.11269 | 0.11024 | 0.1078 | 0.10536 | 0.10351 | 0.10166 | 0.099809 | 0.09796 | 0.096111 | 0.088147 | 0.080183 | 0.072219 | 0.064255 | 0.056291
semis_archetype_0.160 | 0.16 | 0.16 | 0.16 | 0.15703 | 0.15405 | 0.15108 | 0.1481 | 0.14513 | 0.14215 | 0.13918 | 0.13621 | 0.13323 | 0.13026 | 0.12728 | 0.12431 | 0.1224 | 0.12049 | 0.11858 | 0.11667 | 0.11476 | 0.11242 | 0.11009 | 0.10776 | 0.10543 | 0.1031 | 0.10133 | 0.099571 | 0.097807 | 0.096043 | 0.094279 | 0.086682 | 0.079084 | 0.071487 | 0.063889 | 0.056291
semis_archetype_0.155 | 0.155 | 0.155 | 0.155 | 0.15217 | 0.14934 | 0.14651 | 0.14368 | 0.14085 | 0.13801 | 0.13518 | 0.13235 | 0.12952 | 0.12669 | 0.12386 | 0.12103 | 0.11921 | 0.11739 | 0.11557 | 0.11376 | 0.11194 | 0.10972 | 0.1075 | 0.10528 | 0.10306 | 0.10084 | 0.099163 | 0.097484 | 0.095806 | 0.094127 | 0.092448 | 0.085217 | 0.077985 | 0.070754 | 0.063523 | 0.056291
semis_archetype_0.150 | 0.15 | 0.15 | 0.15 | 0.14731 | 0.14463 | 0.14194 | 0.13925 | 0.13656 | 0.13388 | 0.13119 | 0.1285 | 0.12581 | 0.12313 | 0.12044 | 0.11775 | 0.11602 | 0.1143 | 0.11257 | 0.11084 | 0.10912 | 0.10701 | 0.1049 | 0.1028 | 0.10069 | 0.098585 | 0.096992 | 0.095398 | 0.093804 | 0.09221 | 0.090616 | 0.083751 | 0.076886 | 0.070021 | 0.063156 | 0.056291
semis_archetype_0.145 | 0.145 | 0.145 | 0.145 | 0.14246 | 0.13991 | 0.13737 | 0.13482 | 0.13228 | 0.12974 | 0.12719 | 0.12465 | 0.1221 | 0.11956 | 0.11702 | 0.11447 | 0.11284 | 0.1112 | 0.10957 | 0.10793 | 0.1063 | 0.10431 | 0.10231 | 0.10032 | 0.098323 | 0.096329 | 0.09482 | 0.093311 | 0.091802 | 0.090294 | 0.088785 | 0.082286 | 0.075788 | 0.069289 | 0.06279 | 0.056291
semis_archetype_0.140 | 0.14 | 0.14 | 0.14 | 0.1376 | 0.1352 | 0.1328 | 0.1304 | 0.128 | 0.1256 | 0.1232 | 0.12079 | 0.11839 | 0.11599 | 0.11359 | 0.11119 | 0.10965 | 0.10811 | 0.10657 | 0.10502 | 0.10348 | 0.1016 | 0.099717 | 0.097835 | 0.095954 | 0.094072 | 0.092648 | 0.091225 | 0.089801 | 0.088377 | 0.086954 | 0.080821 | 0.074689 | 0.068556 | 0.062424 | 0.056291
semis_archetype_0.135 | 0.135 | 0.135 | 0.135 | 0.13274 | 0.13049 | 0.12823 | 0.12597 | 0.12371 | 0.12146 | 0.1192 | 0.11694 | 0.11468 | 0.11243 | 0.11017 | 0.10791 | 0.10646 | 0.10501 | 0.10356 | 0.10211 | 0.10066 | 0.098893 | 0.097123 | 0.095354 | 0.093585 | 0.091815 | 0.090477 | 0.089138 | 0.087799 | 0.086461 | 0.085122 | 0.079356 | 0.07359 | 0.067824 | 0.062057 | 0.056291
semis_archetype_0.130 | 0.13 | 0.13 | 0.13 | 0.12789 | 0.12577 | 0.12366 | 0.12154 | 0.11943 | 0.11732 | 0.1152 | 0.11309 | 0.11098 | 0.10886 | 0.10675 | 0.10463 | 0.10328 | 0.10192 | 0.10056 | 0.099201 | 0.097843 | 0.096186 | 0.094529 | 0.092873 | 0.091216 | 0.089559 | 0.088305 | 0.087051 | 0.085798 | 0.084544 | 0.083291 | 0.077891 | 0.072491 | 0.067091 | 0.061691 | 0.056291
semis_archetype_0.125 | 0.125 | 0.125 | 0.125 | 0.12303 | 0.12106 | 0.11909 | 0.11712 | 0.11515 | 0.11318 | 0.11121 | 0.10924 | 0.10727 | 0.1053 | 0.10332 | 0.10135 | 0.10009 | 0.098822 | 0.097556 | 0.096291 | 0.095025 | 0.09348 | 0.091936 | 0.090391 | 0.088846 | 0.087302 | 0.086133 | 0.084965 | 0.083796 | 0.082628 | 0.081459 | 0.076426 | 0.071392 | 0.066358 | 0.061325 | 0.056291
semis_archetype_0.120 | 0.12 | 0.12 | 0.12 | 0.11817 | 0.11635 | 0.11452 | 0.11269 | 0.11086 | 0.10904 | 0.10721 | 0.10538 | 0.10356 | 0.10173 | 0.099902 | 0.098075 | 0.096901 | 0.095727 | 0.094554 | 0.09338 | 0.092206 | 0.090774 | 0.089342 | 0.08791 | 0.086477 | 0.085045 | 0.083962 | 0.082878 | 0.081795 | 0.080711 | 0.079628 | 0.07496 | 0.070293 | 0.065626 | 0.060959 | 0.056291
semis_archetype_0.115 | 0.115 | 0.115 | 0.115 | 0.11332 | 0.11163 | 0.10995 | 0.10827 | 0.10658 | 0.1049 | 0.10321 | 0.10153 | 0.099847 | 0.098163 | 0.096479 | 0.094796 | 0.093714 | 0.092632 | 0.091551 | 0.090469 | 0.089387 | 0.088068 | 0.086748 | 0.085428 | 0.084108 | 0.082789 | 0.08179 | 0.080792 | 0.079793 | 0.078795 | 0.077796 | 0.073495 | 0.069194 | 0.064893 | 0.060592 | 0.056291
semis_archetype_0.110 | 0.11 | 0.11 | 0.11 | 0.10846 | 0.10692 | 0.10538 | 0.10384 | 0.1023 | 0.10076 | 0.099218 | 0.097678 | 0.096137 | 0.094597 | 0.093057 | 0.091516 | 0.090527 | 0.089537 | 0.088548 | 0.087558 | 0.086569 | 0.085361 | 0.084154 | 0.082947 | 0.081739 | 0.080532 | 0.079618 | 0.078705 | 0.077792 | 0.076878 | 0.075965 | 0.07203 | 0.068095 | 0.064161 | 0.060226 | 0.056291
semis_archetype_0.105 | 0.105 | 0.105 | 0.105 | 0.1036 | 0.10221 | 0.10081 | 0.099412 | 0.098015 | 0.096619 | 0.095222 | 0.093825 | 0.092428 | 0.091031 | 0.089634 | 0.088237 | 0.08734 | 0.086442 | 0.085545 | 0.084647 | 0.08375 | 0.082655 | 0.08156 | 0.080465 | 0.07937 | 0.078275 | 0.077447 | 0.076618 | 0.07579 | 0.074962 | 0.074133 | 0.070565 | 0.066996 | 0.063428 | 0.05986 | 0.056291
semis_archetype_0.100 | 0.1 | 0.1 | 0.1 | 0.098746 | 0.097493 | 0.096239 | 0.094986 | 0.093732 | 0.092479 | 0.091225 | 0.089972 | 0.088718 | 0.087465 | 0.086211 | 0.084958 | 0.084153 | 0.083347 | 0.082542 | 0.081737 | 0.080931 | 0.079949 | 0.078966 | 0.077984 | 0.077001 | 0.076019 | 0.075275 | 0.074532 | 0.073788 | 0.073045 | 0.072302 | 0.0691 | 0.065897 | 0.062695 | 0.059493 | 0.056291
semis_archetype_0.095 | 0.095 | 0.095 | 0.095 | 0.09389 | 0.09278 | 0.09167 | 0.09056 | 0.089449 | 0.088339 | 0.087229 | 0.086119 | 0.085009 | 0.083899 | 0.082789 | 0.081679 | 0.080965 | 0.080252 | 0.079539 | 0.078826 | 0.078113 | 0.077243 | 0.076372 | 0.075502 | 0.074632 | 0.073762 | 0.073104 | 0.072445 | 0.071787 | 0.071129 | 0.07047 | 0.067634 | 0.064799 | 0.061963 | 0.059127 | 0.056291
semis_archetype_0.090 | 0.09 | 0.09 | 0.09 | 0.089033 | 0.088067 | 0.0871 | 0.086133 | 0.085166 | 0.0842 | 0.083233 | 0.082266 | 0.081299 | 0.080333 | 0.079366 | 0.078399 | 0.077778 | 0.077157 | 0.076536 | 0.075915 | 0.075294 | 0.074536 | 0.073778 | 0.073021 | 0.072263 | 0.071505 | 0.070932 | 0.070359 | 0.069785 | 0.069212 | 0.068639 | 0.066169 | 0.0637 | 0.06123 | 0.058761 | 0.056291
semis_archetype_0.085 | 0.085 | 0.085 | 0.085 | 0.084177 | 0.083353 | 0.08253 | 0.081707 | 0.080883 | 0.08006 | 0.079237 | 0.078413 | 0.07759 | 0.076767 | 0.075943 | 0.07512 | 0.074591 | 0.074062 | 0.073533 | 0.073004 | 0.072475 | 0.07183 | 0.071185 | 0.070539 | 0.069894 | 0.069249 | 0.06876 | 0.068272 | 0.067784 | 0.067295 | 0.066807 | 0.064704 | 0.062601 | 0.060498 | 0.058394 | 0.056291
semis_archetype_0.080 | 0.08 | 0.08 | 0.08 | 0.07932 | 0.07864 | 0.07796 | 0.07728 | 0.0766 | 0.07592 | 0.07524 | 0.07456 | 0.073881 | 0.073201 | 0.072521 | 0.071841 | 0.071404 | 0.070967 | 0.07053 | 0.070093 | 0.069657 | 0.069124 | 0.068591 | 0.068058 | 0.067525 | 0.066992 | 0.066589 | 0.066185 | 0.065782 | 0.065379 | 0.064976 | 0.063239 | 0.061502 | 0.059765 | 0.058028 | 0.056291
semis_archetype_0.075 | 0.075 | 0.075 | 0.075 | 0.074463 | 0.073927 | 0.07339 | 0.072854 | 0.072317 | 0.071781 | 0.071244 | 0.070708 | 0.070171 | 0.069635 | 0.069098 | 0.068561 | 0.068217 | 0.067872 | 0.067527 | 0.067183 | 0.066838 | 0.066417 | 0.065997 | 0.065576 | 0.065156 | 0.064735 | 0.064417 | 0.064099 | 0.063781 | 0.063462 | 0.063144 | 0.061774 | 0.060403 | 0.059032 | 0.057662 | 0.056291
semis_archetype_0.070 | 0.07 | 0.07 | 0.07 | 0.069607 | 0.069214 | 0.068821 | 0.068427 | 0.068034 | 0.067641 | 0.067248 | 0.066855 | 0.066462 | 0.066068 | 0.065675 | 0.065282 | 0.06503 | 0.064777 | 0.064524 | 0.064272 | 0.064019 | 0.063711 | 0.063403 | 0.063095 | 0.062787 | 0.062479 | 0.062245 | 0.062012 | 0.061779 | 0.061546 | 0.061313 | 0.060308 | 0.059304 | 0.0583 | 0.057296 | 0.056291
semis_archetype_0.065 | 0.065 | 0.065 | 0.065 | 0.06475 | 0.0645 | 0.064251 | 0.064001 | 0.063751 | 0.063501 | 0.063252 | 0.063002 | 0.062752 | 0.062502 | 0.062253 | 0.062003 | 0.061842 | 0.061682 | 0.061522 | 0.061361 | 0.061201 | 0.061005 | 0.060809 | 0.060613 | 0.060418 | 0.060222 | 0.060074 | 0.059926 | 0.059777 | 0.059629 | 0.059481 | 0.058843 | 0.058205 | 0.057567 | 0.056929 | 0.056291
semis_archetype_0.060 | 0.06 | 0.06 | 0.06 | 0.059894 | 0.059787 | 0.059681 | 0.059575 | 0.059468 | 0.059362 | 0.059255 | 0.059149 | 0.059043 | 0.058936 | 0.05883 | 0.058724 | 0.058655 | 0.058587 | 0.058519 | 0.05845 | 0.058382 | 0.058299 | 0.058215 | 0.058132 | 0.058049 | 0.057965 | 0.057902 | 0.057839 | 0.057776 | 0.057713 | 0.05765 | 0.057378 | 0.057106 | 0.056835 | 0.056563 | 0.056291
BASELINE BELOW 2050 TARGET | 0 | 0 | 0 | 0 | 0 | 0 | 0 | 0 | 0 | 0 | 0 | 0 | 0 | 0 | 0 | 0 | 0 | 0 | 0 | 0 | 0 | 0 | 0 | 0 | 0 | 0 | 0 | 0 | 0 | 0 | 0 | 0 | 0 | 0 | 0

## System Boundaries (hidden)
Primary: | https://international-aluminium.org/resource/good-practice-for-calculation-of-primary-aluminium-and-precursor-product-carbon-footprints/
Recycling: | Melting furnaces (scopes 1 &2), holding furnaces and casting (scopes 1& 2)

## Dropdowns (hidden)
Allocation | Name | Column1 | Yes | 1
100% burden to the product | Cut-off | 0 | No | 0
Burden shared equally between product and process-generated scrap | Mass allocation | 1